## Sheet1
Paper No | Specimen | tw (mm) | lw (mm) | hw (mm) | M/Vlw | P/Agfc | fc (MPa) | Ab (cm2) | Ab/Ag | Ag (cm2) | ρbl.fybl (MPa) | ρsh.fysh (MPa) | ρl.fyl (MPa) | ρt.fyt (MPa) | v_test (kN) | failure_mode
Abdulridha & Palermo (2017) | W1-SR | 150 | 1000 | 2200 | 2.2 | 0 | 30.5 | 300 | 0.2 | 150000 | 5.6525 | 7.395 | 2.8475 | 3.74 | 155.15 | 3
[114] Adajar et al.1995 | RCW1 | 150 | 1400 | 2000 | 1.43 | 0.01 | 46.8 | 0 | 0 | 210000 | 0 | 0 | 4.4104 | 2.0212 | 666.82 | 3
| RCW3 | 150 | 1400 | 2000 | 1.43 | 0.01 | 46.6 | 0 | 0 | 210000 | 0 | 0 | 7.7256 | 2.0212 | 787.4 | 1
[98] Adebar,2007 | High-Rise Core Wall (265) | 127 | 1625 | 12000 | 7.38 | 0.1 | 49 | 771.4 | 0.24957 | 309093 | 2.9562 | 2.6677 | 1.2195 | 1.1774 | 144.75 | 3
[26] Alarcon,2014 | W1 (49) | 100 | 700 | 1600 | 2.5 | 0.15 | 27.4 | 100 | 0.14286 | 70000 | 14.7329 | 0 | 2.6736 | 2.6555 | 143.15 | 2
| W2 (50) | 100 | 700 | 1600 | 2.5 | 0.25 | 27.4 | 100 | 0.14286 | 70000 | 14.7329 | 0 | 2.6736 | 2.6555 | 160.25 | 2
| W3 (51) | 100 | 700 | 1600 | 2.5 | 0.35 | 27.4 | 100 | 0.14286 | 70000 | 14.7329 | 0 | 2.6736 | 2.6555 | 174 | 2
[82] Ali,1991 | W1 (221) | 76 | 1219 | 3556 | 3.04 | 0.08 | 34.5 | 161.29 | 0.15274 | 105598 | 16.956 | 2.9479 | 1.7883 | 1.5399 | 158.2721 | 3
[33] Altın,2013 | 1 (Reference) (65) | 100 | 1000 | 1500 | 1.5 | 0 | 20.15 | 150 | 0.15 | 100000 | 34.1632 | 0 | 0.52509 | 0.45923 | 132.645 | 1
Athanasopoulou (2010) | S1 | 101.6 | 1016 | 1016 | 1.2 | 0 | 46.2 | 103.2256 | 0.1 | 103225.6 | 32.4231 | 2.0607 | 4.6897 | 4.7051 | 362.53 | 1
| S4 | 101.6 | 1016 | 1016 | 1.2 | 0 | 46.2 | 103.2256 | 0.1 | 103225.6 | 41.5484 | 2.0607 | 5.2534 | 5.2614 | 445.2107 | 1
| S6 | 101.6 | 1016 | 1320.8 | 1.5 | 0 | 46.88 | 103.2256 | 0.1 | 103225.6 | 45.0323 | 2.0607 | 4.7631 | 4.7788 | 390.577 | 1
| S9 | 101.6 | 1016 | 1320.8 | 1.5 | 0 | 42.75 | 103.2256 | 0.1 | 103225.6 | 60.4182 | 2.0607 | 4.1419 | 4.0424 | 500.15 | 3
[117] Baek et al.2017 | NS2 | 200 | 1500 | 3000 | 2 | 0.070046 | 36.5 | 600 | 0.2 | 300000 | 78.6583 | 0 | 5.1819 | 4.3383 | 2016.27 | 1
| HS2 | 200 | 1500 | 3000 | 2 | 0.070046 | 36.5 | 600 | 0.2 | 300000 | 39.3291 | 0 | 3.7534 | 4.504 | 1959.77 | 1
| NS2L | 200 | 1500 | 3000 | 2 | 0.070046 | 36.5 | 600 | 0.2 | 300000 | 58.9937 | 0 | 3.1091 | 2.1692 | 1336.91 | 1
| HS2L | 200 | 1500 | 3000 | 2 | 0.070046 | 36.5 | 600 | 0.2 | 300000 | 58.9937 | 0 | 2.815 | 2.252 | 1447.31 | 1
| NF2 | 200 | 1500 | 3000 | 2 | 0.069991 | 38.1 | 400 | 0.13333 | 300000 | 65.1161 | 0 | 4.6087 | 3.9279 | 1429.84 | 2
| HF2 | 200 | 1500 | 3000 | 2 | 0.070027 | 36.7 | 400 | 0.13333 | 300000 | 65.1161 | 0 | 4.6148 | 4.504 | 1492.16 | 2
| HF2-500 | 200 | 1500 | 3000 | 2 | 0.07007 | 38.2 | 400 | 0.13333 | 300000 | 65.1161 | 0 | 4.5403 | 4.4552 | 1400.06 | 2
| HF2-600 | 200 | 1500 | 3000 | 2 | 0.069987 | 26.1 | 400 | 0.13333 | 300000 | 65.1933 | 0 | 3.983 | 2.69 | 1401.45 | 2
[153] Baek et al.2017 | NS1M | 200 | 1500 | 1500 | 1 | 0.070006 | 52.9 | 600 | 0.2 | 300000 | 58.9937 | 0 | 5.1845 | 4.3383 | 2317.715 | 1
| HS1M | 200 | 1500 | 1500 | 1 | 0.070006 | 52.9 | 600 | 0.2 | 300000 | 58.9937 | 0 | 4.6941 | 4.5161 | 2143.69 | 1
| NF1M | 200 | 1500 | 1500 | 1 | 0.070007 | 50.9 | 400 | 0.13333 | 300000 | 25.9183 | 0 | 5.0903 | 4.3383 | 1527.67 | 2
| HF1M | 200 | 1500 | 1500 | 1 | 0.070007 | 50.9 | 400 | 0.13333 | 300000 | 25.9183 | 0 | 4.6087 | 4.5161 | 1368.715 | 2
| HF1M-B | 200 | 1500 | 1500 | 1 | 0.070007 | 50.9 | 400 | 0.13333 | 300000 | 25.9183 | 21.1439 | 4.6087 | 4.5161 | 1445.56 | 2
| NF1T-B | 200 | 1500 | 1500 | 1 | 0.070006 | 52.9 | 400 | 0.13333 | 300000 | 13.9911 | 44.979 | 2.5451 | 1.8655 | 1113.315 | 1
| HF1T-B | 200 | 1500 | 1500 | 1 | 0.07 | 46 | 400 | 0.13333 | 300000 | 12.9592 | 35.4844 | 2.3574 | 1.689 | 1112.395 | 1
| NS0.5M | 200 | 1500 | 750 | 0.5 | 0.07003 | 44.6 | 200 | 0.066667 | 300000 | 58.9937 | 0 | 4.3071 | 4.3383 | 2532.06 | 1
| HS0.5M | 200 | 1500 | 750 | 0.5 | 0.070053 | 37.4 | 200 | 0.066667 | 300000 | 58.9937 | 0 | 3.8997 | 4.5161 | 2427.57 | 1
| NF0.5M | 200 | 1500 | 750 | 0.5 | 0.070198 | 38.7 | 200 | 0.066667 | 300000 | 9.3274 | 0 | 4.3071 | 4.3383 | 1430.945 | 2
| HF0.5M | 200 | 1500 | 750 | 0.5 | 0.070198 | 38.7 | 200 | 0.066667 | 300000 | 8.4451 | 0 | 3.8997 | 4.5161 | 1404.13 | 2
| HF0.5M-B | 200 | 1500 | 750 | 0.5 | 0.070053 | 37.4 | 200 | 0.066667 | 300000 | 8.4451 | 22.7447 | 3.8997 | 4.5161 | 1454.155 | 2
[154] Baek et al.2018 | SW1 | 180 | 1250 | 3125 | 2.5 | 0 | 19.5 | 342 | 0.152 | 225000 | 52.062 | 0 | 0.79961 | 1.1417 | 388.25 | 1
| SW2 | 180 | 1250 | 3125 | 2.5 | 0.24615 | 19.5 | 324 | 0.144 | 225000 | 46.139 | 0 | 0.79961 | 1.1417 | 482.85 | 1
| SW3 | 180 | 1250 | 3125 | 2.5 | 0 | 19.5 | 342 | 0.152 | 225000 | 56.5092 | 0 | 0.95107 | 1.083 | 368.8 | 1
| SW4 | 180 | 1250 | 3125 | 2.5 | 0.24615 | 19.5 | 342 | 0.152 | 225000 | 47.6148 | 0 | 0.95107 | 1.083 | 482.17 | 1
| SW5 | 180 | 1250 | 3125 | 2.5 | 0.14148 | 37.1 | 324 | 0.144 | 225000 | 46.139 | 0 | 0.79961 | 1.1417 | 583.95 | 1
| SW6 | 180 | 1250 | 3125 | 2.5 | 0.14148 | 37.1 | 342 | 0.152 | 225000 | 47.6148 | 0 | 0.95107 | 1.083 | 574.29 | 2
| FW1 | 180 | 1250 | 3125 | 2.5 | 0 | 16.5 | 288 | 0.128 | 225000 | 12.5075 | 0 | 0.92039 | 1.083 | 141.4 | 2
| FW2 | 180 | 1250 | 3125 | 2.5 | 0.29091 | 16.5 | 108 | 0.048 | 225000 | 13.013 | 0 | 0.75749 | 1.083 | 229.34 | 3
| FW3 | 180 | 1250 | 3125 | 2.5 | 0.29091 | 16.5 | 540 | 0.24 | 225000 | 4.0681 | 6.581 | 1.3169 | 1.083 | 248.27 | 3
| FW4 | 180 | 1250 | 3125 | 2.5 | 0 | 16.5 | 108 | 0.048 | 225000 | 13.013 | 0 | 0.75749 | 0.87299 | 76.99 | 2
[72] Barda,1977 | B3-2 (173) | 101.6 | 1905 | 952.5 | 0.5 | 0 | 27.03 | 622.2 | 0.20931 | 297261.6 | 16.8369 | 4.4016 | 2.6794 | 2.5943 | 1074.5 | 2
| B6-4 (176) | 101.6 | 1905 | 952.5 | 0.5 | 0 | 21.24 | 622.2 | 0.20931 | 297261.6 | 21.5233 | 4.5274 | 1.2553 | 2.5106 | 891.5 | 2
| B7-5 (177) | 101.6 | 1905 | 476.25 | 0.25 | 0 | 25.72 | 622.2 | 0.20931 | 297261.6 | 21.9442 | 4.5714 | 2.6925 | 2.5351 | 1176.15 | 2
| B8-5 (178) | 101.6 | 1905 | 1905 | 1 | 0 | 23.44 | 622.2 | 0.20931 | 297261.6 | 19.8958 | 4.3576 | 2.675 | 2.5071 | 913.68 | 1
[100] Belmouden, Lestuzzi (2006) | WSH2 | 150 | 2000 | 4560 | 2.28 | 0.043723 | 48.03 | 300 | 0.1 | 300000 | 9.106 | 2.502 | 1.3968 | 1.2412 | 355.9376 | 3
| WSH3 | 150 | 2000 | 4560 | 2.28 | 0.043741 | 48.01 | 390 | 0.13 | 300000 | 10.0484 | 2.4859 | 2.5851 | 1.2412 | 462.2746 | 3
| WSH4 | 150 | 2000 | 4560 | 2.28 | 0.043741 | 48.01 | 390 | 0.13 | 300000 | 10.071 | 0 | 2.8596 | 1.2412 | 442.4202 | 3
| WSH6 | 150 | 2000 | 4520 | 2.26 | 0.09281 | 51 | 570 | 0.19 | 300000 | 7.9115 | 8.0168 | 3.103 | 1.2412 | 596.365 | 3
[118] Cheng et al.2016 | M60 | 203.2 | 2032 | 2032 | 1 | 0 | 39 | 516.128 | 0.125 | 412902.4 | 17.7877 | 5.5119 | 1.3785 | 1.5311 | 1098.5 | 2
| M115 | 203.2 | 2032 | 2032 | 1 | 0 | 38 | 516.128 | 0.125 | 412902.4 | 17.9885 | 5.5119 | 1.1963 | 1.3283 | 1073.5 | 2
| H60 | 203.2 | 2032 | 2032 | 1 | 0 | 44 | 516.128 | 0.125 | 412902.4 | 29.8135 | 5.5119 | 3.6646 | 4.0698 | 1817 | 2
| H115 | 203.2 | 2032 | 2032 | 1 | 0 | 44 | 516.128 | 0.125 | 412902.4 | 26.9827 | 5.5119 | 3.4545 | 3.4529 | 1765.5 | 2
| H60X | 203.2 | 2032 | 2032 | 1 | 0 | 42 | 516.128 | 0.125 | 412902.4 | 29.8135 | 2.7559 | 3.6646 | 4.0698 | 1818.5 | 2
[139] Cho (2004) | W3 | 152 | 1000 | 3750 | 3.75 | 0.102 | 38.7 | 350.36 | 0.2305 | 152000 | 30.825 | 1.865 | 2.3912 | 3.2198 | 330.8135 | 3
[121] Christidis et al.2016 | W13 | 125 | 750 | 1400 | 1.87 | 0 | 25.37 | 0 | 0 | 93750 | 0 | 0 | 6.997 | 0.64207 | 146.4207 | 3
[121] Christidis et al.2017 | W7 | 125 | 750 | 1400 | 0 | 0 | 31.12 | 225 | 0.24 | 93750 | 0 | 9.4668 | 4.851 | 3.9388 | 175.515 | 2
| W9 | 125 | 750 | 1400 | 0 | 0 | 31.12 | 241.25 | 0.25733 | 93750 | 0 | 4.7334 | 2.9 | 1.1819 | 156.41 | 3
| W11 | 125 | 750 | 1400 | 0 | 0 | 31.12 | 241.25 | 0.25733 | 93750 | 0 | 4.5724 | 2.9 | 0.6248 | 153.65 | 3
[125] Cortés-Puentes (2018) | SQ1 | 100 | 2000 | 1660 | 0.83 | 0 | 29.5 | 0 | 0 | 200000 | 0 | 0 | 1.0422 | 1.2162 | 146.3119 | 3
| SQ1a | 100 | 2000 | 1660 | 0.83 | 0 | 12.35 | 0 | 0 | 200000 | 0 | 0 | 1.0422 | 1.2162 | 113.8415 | 2
| SQ2 | 125 | 2000 | 1660 | 0.83 | 0 | 26 | 225 | 0.094241 | 238750 | 5.79 | 2.9529 | 1.0422 | 1.1583 | 240.5845 | 3
[145] Dabbagh 2005 | SW1 | 75 | 1000 | 1000 | 1 | 0.10336 | 86 | 375 | 0.27778 | 135000 | 34.4044 | 0.39187 | 2.5246 | 2.4187 | 994.5 | 1
| SW2 | 75 | 1000 | 1000 | 1 | 0.10336 | 86 | 375 | 0.27778 | 135000 | 34.4044 | 0.39187 | 6.6719 | 6.6719 | 1189 | 1
| SW3 | 75 | 1000 | 1000 | 1 | 0.092593 | 96 | 375 | 0.27778 | 135000 | 34.4044 | 0.39187 | 4.1699 | 4.0393 | 1103 | 1
| SW4 | 75 | 1000 | 1000 | 1 | 0 | 96 | 375 | 0.27778 | 135000 | 34.4044 | 0.39187 | 4.1699 | 4.0393 | 728.5 | 1
| SW5 | 75 | 1000 | 1000 | 1 | 0.1071 | 83 | 375 | 0.27778 | 135000 | 34.4044 | 0.39187 | 6.6719 | 2.4187 | 1096 | 1
| SW6 | 75 | 1000 | 1000 | 1 | 0.1071 | 83 | 375 | 0.27778 | 135000 | 34.4044 | 0.39187 | 5.0164 | 4.6656 | 1110.15 | 1
[1] Dazio, 2009 | WSH1 (1) | 150 | 2000 | 4560 | 2.28 | 0.051 | 45 | 300 | 0.1 | 300000 | 8.5926 | 2.932 | 1.304 | 1.466 | 346.8644 | 3
| WSH2 (2) | 150 | 2000 | 4560 | 2.28 | 0.057 | 40.5 | 300 | 0.1 | 300000 | 9.1547 | 2.4361 | 1.304 | 1.2181 | 355.433 | 3
| WSH3 (3) | 150 | 2000 | 4560 | 2.28 | 0.058 | 39.2 | 390 | 0.13 | 300000 | 10.4519 | 2.4567 | 2.3314 | 1.2284 | 447.0058 | 3
| WSH4 (4) | 150 | 2000 | 4560 | 2.28 | 0.057 | 40.9 | 390 | 0.13 | 300000 | 10.0171 | 0 | 2.3908 | 1.3035 | 437.0266 | 3
| WSH5 (5) | 150 | 2000 | 4560 | 2.28 | 0.128 | 38.3 | 390 | 0.13 | 300000 | 4.5116 | 4.152 | 1.0866 | 1.3035 | 427.6508 | 3
| WSH6 (6) | 150 | 2000 | 4520 | 2.26 | 0.108 | 45.6 | 390 | 0.13 | 300000 | 10.0171 | 7.8209 | 2.3908 | 1.3035 | 591.9891 | 3
[140] Deng et al, (2008) | HPCW-01 | 100 | 1000 | 2100 | 2.1 | 0.17 | 61.43 | 170 | 0.17 | 100000 | 13.22 | 7.0037 | 1.9061 | 2.3986 | 315.65 | 3
| HPCW-02 | 100 | 1000 | 2100 | 2.1 | 0.17 | 73.56 | 250 | 0.25 | 100000 | 10.1392 | 13.9997 | 1.6804 | 2.3986 | 324.8 | 3
| HPCW-03 | 100 | 1000 | 2100 | 2.1 | 0.17 | 75.35 | 250 | 0.25 | 100000 | 12.9123 | 21.6676 | 1.6804 | 3.6334 | 384.8 | 3
| HPCW-04 | 100 | 1000 | 2100 | 2.1 | 0.17 | 86.02 | 330 | 0.33 | 100000 | 10.0092 | 37.0975 | 1.2373 | 3.6334 | 383.1 | 3
[122] El-Azizy et al.2015 | W1 | 90 | 1802 | 3990 | 2.21 | 0.038565 | 28.3 | 114.3 | 0.070477 | 162180 | 7.6164 | 6.6508 | 5.6238 | 3.3254 | 201.1229 | 3
| W2 | 90 | 1802 | 3990 | 2.21 | 0.031611 | 28.3 | 253.8 | 0.129 | 196740 | 6.8602 | 4.2452 | 1.9952 | 2.7208 | 185 | 3
| W3 | 90 | 1802 | 3990 | 2.21 | 0.031603 | 36.4 | 342.25 | 0.17344 | 197330 | 6.3591 | 6.471 | 1.9952 | 2.7208 | 177.0744 | 3
| W4 | 90 | 1802 | 3990 | 2.21 | 0.026619 | 41 | 73.8 | 0.045505 | 162180 | 16.1276 | 6.6508 | 12.0224 | 6.6508 | 345.6298 | 2
| W5 | 90 | 1802 | 3990 | 2.21 | 0.021695 | 41 | 253.8 | 0.129 | 196740 | 9.3792 | 4.2452 | 6.4486 | 5.4415 | 322 | 2
| W6 | 90 | 1802 | 3990 | 2.21 | 0.02163 | 41 | 342.25 | 0.17344 | 197330 | 8.6941 | 5.2945 | 6.9092 | 5.4415 | 323.8748 | 2
[108] Elnashai&Pinho 1998 | original | 60 | 600 | 1200 | 2 | 0 | 48.4 | 79.2 | 0.22 | 36000 | 11.4182 | 4.9062 | 2.5232 | 4.9062 | 127.1252 | 3
Ghazizadeh & Cruz-Noguez (2018) | Control Wall | 150 | 1800 | 1800 | 1 | 0 | 61 | 390 | 0.14444 | 270000 | 8.5284 | 8.0316 | 3.3534 | 4.3056 | 574.2 | 3
[144]Ghorbani-Renani et al (2009) | A2C | 200 | 1300 | 2700 | 2.08 | 0 | 28.3 | 414 | 0.15923 | 260000 | 15.8702 | 4.6935 | 3.0509 | 3.0293 | 421.5755 | 2
| B2C | 84 | 548 | 1140 | 2.08 | 0 | 47 | 69.72 | 0.15146 | 46032 | 18.396 | 4.9569 | 2.997 | 3.0057 | 75.5025 | 2
[22] Greifenhagen, 2005 | M1 (42) | 100 | 1000 | 690 | 0.69 | 0.022 | 50.7 | 0 | 0 | 100000 | 0 | 0 | 1.4993 | 1.4993 | 211.1 | 2
| M2 (43) | 100 | 1000 | 690 | 0.69 | 0.022 | 51 | 0 | 0 | 100000 | 0 | 0 | 1.4993 | 1.4993 | 205.424 | 2
| M3 (44) | 80 | 900 | 690 | 0.77 | 0.093975 | 20.1 | 0 | 0 | 72000 | 0 | 0 | 1.6259 | 1.9175 | 174.5895 | 2
| M4 (45) | 80 | 900 | 690 | 0.77 | 0.10018 | 24.4 | 0 | 0 | 72000 | 0 | 0 | 1.6259 | 1.9175 | 134.65 | 1
[116] Gu et al. 2019 | XQB-1 | 200 | 1500 | 2700 | 1.8 | 0.094172 | 35.3964 | 500 | 0.16667 | 300000 | 4.1056 | 1.1756 | 1.5017 | 1.8762 | 363.0122 | 3
[161] Han et al (2002) | W2 | 200 | 1500 | 2000 | 2 | 0.080702 | 34.2 | 500 | 0.16667 | 300000 | 5.13 | 1.1942 | 0.95583 | 0.95535 | 414.5 | 3
| W3 | 200 | 1500 | 2000 | 3 | 0.074797 | 36.9 | 500 | 0.16667 | 300000 | 5.13 | 1.1942 | 0.95583 | 0.95535 | 316.5 | 3
[147] Han et al.2018 | IW1 | 130 | 850 | 580 | 0.20143 | 0.20143 | 26.1 | 520 | 0.28777 | 180700 | 3.6168 | 2.1226 | 1.44 | 2.7825 | 645.4642 | 1
| IW2 | 130 | 850 | 580 | 0.20143 | 0.20143 | 26.1 | 520 | 0.28777 | 180700 | 9.0486 | 2.1226 | 1.44 | 2.7825 | 924.9165 | 1
| IW3 | 130 | 850 | 580 | 0.49828 | 0.49828 | 26.1 | 520 | 0.28777 | 180700 | 3.6168 | 2.1226 | 1.44 | 2.7825 | 968.0802 | 1
| IW4 | 130 | 850 | 580 | 0.49828 | 0.49828 | 26.1 | 520 | 0.28777 | 180700 | 9.0486 | 2.1226 | 1.44 | 2.7825 | 1053.2376 | 1
| IW5 | 130 | 850 | 920 | 0.20143 | 0.20143 | 26.1 | 520 | 0.28777 | 180700 | 3.6168 | 2.1226 | 1.44 | 2.7825 | 471.3601 | 1
| IW6 | 130 | 850 | 920 | 0.20143 | 0.20143 | 26.1 | 520 | 0.28777 | 180700 | 9.0486 | 2.1226 | 1.44 | 2.7825 | 649.9578 | 1
| IW7 | 130 | 850 | 920 | 0.49828 | 0.49828 | 26.1 | 520 | 0.28777 | 180700 | 3.6168 | 2.1226 | 1.44 | 2.7825 | 702.6458 | 1
| IW8 | 130 | 850 | 920 | 0.49828 | 0.49828 | 26.1 | 520 | 0.28777 | 180700 | 9.0486 | 2.1226 | 1.44 | 2.7825 | 828.4724 | 1
| IW9 | 130 | 850 | 1300 | 0.19624 | 0.19624 | 28.2 | 520 | 0.28777 | 180700 | 9.052 | 3.6079 | 1.44 | 2.3682 | 361.2976 | 2
| IW10 | 130 | 850 | 1300 | 0.19624 | 0.19624 | 28.2 | 520 | 0.28777 | 180700 | 11.1804 | 3.6079 | 1.44 | 2.3682 | 442.2065 | 2
| IW11 | 130 | 850 | 1300 | 0.50042 | 0.50042 | 28.2 | 520 | 0.28777 | 180700 | 9.052 | 3.6079 | 1.44 | 2.3682 | 535.5 | 2
| IW12 | 130 | 850 | 1300 | 0.50042 | 0.50042 | 28.2 | 520 | 0.28777 | 180700 | 11.1804 | 3.6079 | 1.44 | 2.3682 | 603.25 | 2
| IW13 | 130 | 850 | 1700 | 0.19624 | 0.19624 | 28.2 | 520 | 0.28777 | 180700 | 9.052 | 3.6079 | 1.44 | 2.3682 | 301.5 | 3
| IW14 | 130 | 850 | 1700 | 0.19624 | 0.19624 | 28.2 | 520 | 0.28777 | 180700 | 11.1804 | 3.6079 | 1.44 | 2.3682 | 372.5 | 3
| IW15 | 130 | 850 | 1700 | 0.50042 | 0.50042 | 28.2 | 520 | 0.28777 | 180700 | 9.052 | 3.6079 | 1.44 | 2.3682 | 445.6 | 2
| IW16 | 130 | 850 | 1700 | 0.50042 | 0.50042 | 28.2 | 520 | 0.28777 | 180700 | 11.1804 | 3.6079 | 1.44 | 2.3682 | 517.85 | 2
| IW17 | 130 | 850 | 2200 | 0.19624 | 0.19624 | 28.2 | 520 | 0.28777 | 180700 | 9.052 | 3.6079 | 1.44 | 2.3682 | 243 | 3
| IW18 | 130 | 850 | 2200 | 0.19624 | 0.19624 | 28.2 | 520 | 0.28777 | 180700 | 11.1804 | 3.6079 | 1.44 | 2.3682 | 301.5 | 3
| IW19 | 130 | 850 | 2200 | 0.50042 | 0.50042 | 28.2 | 520 | 0.28777 | 180700 | 9.052 | 3.6079 | 1.44 | 2.3682 | 353.15 | 3
| IW20 | 130 | 850 | 2200 | 0.50042 | 0.50042 | 28.2 | 520 | 0.28777 | 180700 | 11.1804 | 3.6079 | 1.44 | 2.3682 | 372.65 | 3
[54;55] Hidalgo,2002 | 1 (131) | 120 | 1000 | 2000 | 1 | 0 | 19.4 | 104.04 | 0.089437 | 116328 | 38.3319 | 0 | 0.98392 | 0.51352 | 196.4579 | 1
| 2 (132) | 120 | 1000 | 2000 | 1 | 0 | 19.6 | 104.04 | 0.089437 | 116328 | 39.3098 | 0 | 1.009 | 0.9849 | 268.3099 | 1
| 4 (133) | 120 | 1000 | 2000 | 1 | 0 | 19.5 | 104.04 | 0.089437 | 116328 | 48.5306 | 0 | 1.009 | 1.5316 | 321.4337 | 1
| 6 (134) | 120 | 1300 | 1800 | 0.69 | 0 | 17.6 | 104.04 | 0.0683 | 152328 | 30.7046 | 0 | 0.81326 | 0.41134 | 309.4683 | 1
| 7 (135) | 120 | 1300 | 1800 | 0.69 | 0 | 18.1 | 104.04 | 0.0683 | 152328 | 46.057 | 0 | 0.58875 | 1.1587 | 359.6376 | 1
| 8 (136) | 120 | 1300 | 1800 | 0.69 | 0 | 15.7 | 104.04 | 0.0683 | 152328 | 46.057 | 0 | 1.2199 | 1.1587 | 371.6513 | 1
| 9 (137) | 100 | 1300 | 1800 | 0.69 | 0 | 17.6 | 104.04 | 0.07978 | 130408 | 35.7895 | 0 | 0.9333 | 0.9333 | 271.0051 | 1
| 10 (138) | 80 | 1300 | 1800 | 0.69 | 0 | 16.4 | 104.04 | 0.0959 | 108488 | 28.3554 | 0 | 0.9175 | 0.9175 | 199 | 1
| 11 (139) | 100 | 1400 | 1400 | 0.5 | 0 | 16.3 | 104.04 | 0.074098 | 140408 | 27.9691 | 0 | 0.9231 | 0.45974 | 249.3657 | 1
| 12 (140) | 100 | 1400 | 1400 | 0.5 | 0 | 17 | 104.04 | 0.074098 | 140408 | 28.2781 | 0 | 0.46482 | 0.9333 | 319.542 | 1
| 13 (141) | 100 | 1400 | 1400 | 0.5 | 0 | 18.1 | 104.04 | 0.074098 | 140408 | 28.5872 | 0 | 0.9435 | 0.9435 | 300.85 | 1
| 14 (142) | 80 | 1700 | 1200 | 0.35 | 0 | 17.1 | 104.04 | 0.074056 | 140488 | 21.6504 | 0 | 0.915 | 0.4575 | 257.5 | 1
| 15 (143) | 80 | 1700 | 1200 | 0.35 | 0 | 19 | 104.04 | 0.074056 | 140488 | 21.6504 | 0 | 0.4575 | 0.915 | 373.2598 | 1
| 16 (144) | 80 | 1700 | 1200 | 0.35 | 0 | 18.8 | 104.04 | 0.074056 | 140488 | 21.6504 | 0 | 0.915 | 0.915 | 375.9655 | 1
[27] Hube,2014 | W4 (52) | 75 | 700 | 1600 | 2.5 | 0.15 | 27.4 | 75 | 0.14286 | 52500 | 15.9115 | 0 | 3.5835 | 2.4182 | 110.5113 | 2
| W5 (53) | 100 | 700 | 1180 | 1.9 | 0.15 | 27.4 | 100 | 0.14286 | 70000 | 14.7329 | 0 | 2.6879 | 2.6555 | 189.8763 | 2
| W6 (54) | 100 | 700 | 1600 | 2.5 | 0.15 | 27.4 | 0 | 0 | 70000 | 0 | 0 | 6.3997 | 2.6555 | 132.1327 | 2
| W7 (55) | 100 | 700 | 1600 | 2.5 | 0.15 | 27.4 | 100 | 0.14286 | 70000 | 14.7329 | 0 | 2.6879 | 2.6555 | 144.764 | 2
| W8 (56) | 100 | 700 | 1600 | 2.5 | 0.15 | 27.4 | 100 | 0.14286 | 70000 | 14.7329 | 2.6555 | 2.6879 | 2.6555 | 159.1381 | 2
| W9 (57) | 100 | 700 | 1600 | 2.5 | 0.15 | 27.4 | 100 | 0.14286 | 70000 | 14.7329 | 0 | 2.6879 | 2.6555 | 143.8218 | 2
[138] Hwang (2004) | WF-12 | 120 | 3500 | 1800 | 0.514 | 0 | 13.9 | 1500 | 0.25 | 600000 | 10.7919 | 4.6765 | 0.72072 | 0.7167 | 1145 | 1
| WF-15 | 150 | 3500 | 1800 | 0.514 | 0 | 22.6 | 1500 | 0.22222 | 675000 | 10.7919 | 4.6765 | 3.7433 | 1.0467 | 2131 | 1
[92] Ji,2002 | SW-1 (239) | 60 | 1000 | 3000 | 3 | 0.25 | 15.4 | 72 | 0.12 | 60000 | 34.383 | 6.3079 | 1.8924 | 1.8924 | 86.85 | 3
| SW-2 (240) | 60 | 1000 | 3000 | 3 | 0.2 | 15.4 | 144 | 0.19355 | 74400 | 17.1915 | 3.154 | 1.8924 | 1.8924 | 110.85 | 3
[93] Jiang,1999 | SSW-T (241) | 75 | 1000 | 2800 | 2.8 | 0.1 | 24.1 | 105 | 0.14 | 75000 | 7.3029 | 2.84 | 3.195 | 3.195 | 121.55 | 3
| DSW-T (242) | 75 | 1000 | 2800 | 2.8 | 0.1 | 24.9 | 105 | 0.14 | 75000 | 7.3029 | 2.84 | 3.195 | 3.195 | 89.6825 | 3
[135] Jiang et al (2013) | SW1 | 100 | 1000 | 2000 | 2 | 0.1 | 23 | 500 | 0.27778 | 180000 | 5.44 | 2.3897 | 2.9707 | 2.9871 | 278.895 | 3
| SW2 | 100 | 1000 | 2000 | 2 | 0.2 | 23 | 500 | 0.27778 | 180000 | 5.44 | 2.3897 | 2.9707 | 2.9871 | 391 | 3
| SW3 | 100 | 1000 | 2000 | 2 | 0.3 | 23 | 500 | 0.27778 | 180000 | 5.44 | 2.3897 | 2.9707 | 2.9871 | 473.815 | 3
| SW4 | 100 | 1000 | 2000 | 2 | 0.3 | 23 | 500 | 0.27778 | 180000 | 5.44 | 3.2064 | 2.9707 | 2.9871 | 464.7 | 3
| SW5 | 100 | 1000 | 2000 | 2 | 0.3 | 23 | 500 | 0.27778 | 180000 | 5.44 | 1.1949 | 2.9707 | 2.9871 | 456.1192 | 3
| SW7 | 100 | 1000 | 2000 | 2 | 0.3 | 23 | 240 | 0.24 | 100000 | 6.5715 | 5.9743 | 2.9707 | 2.9871 | 210 | 3
[52] Kabeyasawa-Hiraishi,1993 | NW-1 (90) | 80 | 1700 | 3000 | 2 | 0.15 | 87.6 | 400 | 0.21739 | 184000 | 16.5799 | 29.9597 | 5.2808 | 5.2808 | 1027.225 | 3
| NW-2 (91) | 80 | 1700 | 2000 | 1.33 | 0.14 | 93.6 | 400 | 0.21739 | 184000 | 16.5973 | 29.9597 | 5.2808 | 5.2808 | 1468 | 2
| NW-3 (92) | 80 | 1700 | 3000 | 2 | 0.18 | 55.5 | 400 | 0.21739 | 184000 | 17.9662 | 18.1482 | 1.9862 | 1.9862 | 708.2305 | 2
| NW-4 (93) | 80 | 1700 | 3000 | 2 | 0.21 | 54.6 | 400 | 0.21739 | 184000 | 23.9549 | 18.1482 | 1.9862 | 1.9862 | 784 | 2
| NW-5 (94) | 80 | 1700 | 3000 | 2 | 0.12 | 60.3 | 400 | 0.21739 | 184000 | 23.9549 | 18.1482 | 3.9725 | 3.9725 | 898.3695 | 2
| NW-6 (95) | 80 | 1700 | 3000 | 2 | 0.18 | 65.2 | 400 | 0.21739 | 184000 | 29.4754 | 18.1482 | 3.9725 | 3.9725 | 1034.22 | 2
| W-08 (96) | 80 | 1700 | 2000 | 0.66 | 0.13 | 103.3 | 400 | 0.21739 | 184000 | 16.2765 | 32.5711 | 5.6923 | 5.6923 | 1717.2237 | 1
| W-12 (97) | 80 | 1700 | 2000 | 0.66 | 0.12 | 137.5 | 400 | 0.21739 | 184000 | 16.2765 | 32.5711 | 5.6923 | 5.6923 | 1760.3687 | 1
| NO.1 (98) | 80 | 1700 | 2000 | 1.33 | 0.18 | 65.1 | 400 | 0.21739 | 184000 | 51.1009 | 33.1171 | 1.5668 | 1.5668 | 1101 | 1
| NO.2 (99) | 80 | 1700 | 2000 | 1.33 | 0.16 | 70.8 | 400 | 0.21739 | 184000 | 51.1009 | 33.1171 | 2.7249 | 2.7249 | 1255 | 1
| NO.3 (100) | 80 | 1700 | 2000 | 1.33 | 0.16 | 71.8 | 400 | 0.21739 | 184000 | 51.1009 | 33.1171 | 4.1782 | 4.1782 | 1382 | 1
| NO.4 (101) | 80 | 1700 | 2000 | 1.33 | 0.19 | 103.4 | 400 | 0.21739 | 184000 | 51.1009 | 33.1171 | 4.1782 | 4.1782 | 1697 | 1
| NO.5 (102) | 80 | 1700 | 3000 | 2 | 0.15 | 76.7 | 400 | 0.21739 | 184000 | 51.1009 | 33.1171 | 4.1782 | 4.1782 | 1159 | 2
| NO.6 (103) | 80 | 1700 | 2000 | 1.33 | 0.16 | 74.1 | 400 | 0.21739 | 184000 | 51.1009 | 33.1171 | 9.2106 | 9.2106 | 1412 | 1
| NO.7 (104) | 80 | 1700 | 2000 | 1.33 | 0.16 | 71.5 | 400 | 0.21739 | 184000 | 51.1009 | 33.1171 | 7.8342 | 7.8342 | 1499 | 1
| NO.8 (105) | 80 | 1700 | 2000 | 1.33 | 0.15 | 76.1 | 400 | 0.21739 | 184000 | 51.1009 | 33.1171 | 11.3951 | 11.3951 | 1639 | 1
| TAK01 (124) | 85 | 1900 | 2700 | 1.8 | 0.14 | 62.3 | 400 | 0.19277 | 207500 | 13.6742 | 8.3602 | 4.7322 | 4.7322 | 966.4352 | 1
| TAK02 (125) | 85 | 1900 | 2700 | 1.8 | 0.14 | 62.3 | 400 | 0.19277 | 207500 | 13.6742 | 8.3602 | 6.8354 | 6.8354 | 957.5217 | 1
| TAK03 (126) | 85 | 1900 | 2700 | 1.2 | 0.14 | 62.3 | 400 | 0.19277 | 207500 | 13.6742 | 8.3602 | 4.7322 | 4.7322 | 1280.4352 | 1
| MAE03 (111) | 80 | 2180 | 1100 | 0.6 | 0.04 | 58.3 | 324 | 0.15399 | 210400 | 30.342 | 0.42258 | 3.7913 | 3.7913 | 1487.5 | 1
| MAE07 (112) | 80 | 2180 | 1100 | 0.6 | 0.04 | 58.1 | 324 | 0.15399 | 210400 | 30.342 | 0.42258 | 6.3504 | 6.3504 | 1694.45 | 1
| W72M6 (116) | 120 | 1720 | 1080 | 0.8 | 0.04 | 82.3 | 960 | 0.25974 | 369600 | 6.6541 | 0.99812 | 6.6541 | 6.6541 | 2080.6764 | 1
| SMZ01 (119) | 75 | 2700 | 1400 | 0.65 | 0 | 83.6 | 625 | 0.21552 | 290000 | 9.1647 | 1.8688 | 2.0764 | 2.0764 | 1109.0136 | 3
| SMZ03 (120) | 75 | 2700 | 1400 | 0.65 | 0 | 83.3 | 625 | 0.21552 | 290000 | 21.4958 | 1.8688 | 2.0764 | 2.0764 | 2044.795 | 1
[152] Kimura and Sugano 1996 | W8N18 (121) | 80 | 1400 | 1700 | 2 | 0.22 | 72.7 | 400 | 0.25 | 160000 | 13.659 | 4.352 | 10.0323 | 9.997 | 883 | 2
| W8N13 (122) | 80 | 1400 | 1700 | 2 | 0.14 | 79 | 400 | 0.25 | 160000 | 13.659 | 4.352 | 10.0323 | 9.997 | 759.5386 | 3
| W8N8H (123) | 80 | 1400 | 1700 | 2 | 0.09 | 79.4 | 400 | 0.25 | 160000 | 13.659 | 4.352 | 10.0323 | 9.997 | 688.7737 | 3
| W4N18 | 80 | 1400 | 2400 | 1.71 | 0.26102 | 43.1 | 400 | 0.25 | 160000 | 13.659 | 4.352 | 10.0323 | 9.997 | 772.6567 | 2
| W4N18C | 80 | 1400 | 2400 | 1.71 | 0.22 | 42.5 | 400 | 0.25 | 160000 | 13.659 | 6.2172 | 10.0323 | 9.997 | 748.0676 | 2
[40] Kuang,2007 | N-1,0 (76) | 100 | 1200 | 1200 | 1 | 0.1 | 28 | 440 | 0.36667 | 120000 | 0 | 0 | 4.5356 | 5.4427 | 349.2754 | 2
| M-1,0-H (77) | 100 | 1200 | 1200 | 1 | 0.1 | 29.1 | 300 | 0.25 | 120000 | 5.4427 | 5.4427 | 4.5356 | 5.4427 | 403.0399 | 2
| M-1,0-2H (78) | 100 | 1200 | 1200 | 1 | 0.1 | 31.2 | 300 | 0.25 | 120000 | 5.4427 | 10.8853 | 4.5356 | 5.4427 | 351.4051 | 2
| M-1,0-SH (79) | 100 | 1200 | 1200 | 1 | 0.1 | 32.6 | 300 | 0.25 | 120000 | 5.4427 | 10.8853 | 4.5356 | 5.4427 | 360.2247 | 2
| M-1,0-J (80) | 100 | 1200 | 1200 | 1 | 0.1 | 34.8 | 300 | 0.25 | 120000 | 5.4427 | 5.4427 | 4.5356 | 5.4427 | 359.7452 | 2
| M-1,0-T (81) | 100 | 1200 | 1200 | 1 | 0.1 | 37.1 | 300 | 0.25 | 120000 | 5.4427 | 0 | 4.5356 | 5.4427 | 372.6167 | 2
[76] Lefas-Kotsovos ,1990 | Lefas_SW31 (212) | 65 | 650 | 1300 | 2 | 0 | 29.2 | 91 | 0.21538 | 42250 | 18.2156 | 1.6514 | 8.5006 | 2.2078 | 115.8 | 2
| Lefas_SW32 | 65 | 650 | 1300 | 2 | 0 | 43.6 | 91 | 0.21538 | 42250 | 18.2156 | 1.6514 | 8.5006 | 2.2078 | 111 | 2
| SW33 (214) | 65 | 650 | 1300 | 2 | 0 | 39.2 | 91 | 0.21538 | 42250 | 18.2156 | 1.6514 | 8.5006 | 2.2078 | 111.5 | 3
[141] Li et al, (2015) | LW1 | 120 | 2000 | 2000 | 1.125 | 0 | 40.2 | 450 | 0.15306 | 294000 | 4.312 | 0.65596 | 2.135 | 2.2358 | 353 | 2
| LW2 | 120 | 2000 | 2000 | 1.125 | 0.05 | 41.6 | 450 | 0.15306 | 294000 | 4.312 | 0.65596 | 2.135 | 2.2358 | 576.6 | 2
| LW3 | 120 | 2000 | 2000 | 1.125 | 0.05 | 34.8 | 450 | 0.15306 | 294000 | 4.312 | 0.65596 | 2.135 | 2.2358 | 539.6552 | 2
| LW4 | 120 | 2000 | 2000 | 1.125 | 0 | 39.8 | 450 | 0.15306 | 294000 | 4.312 | 0.65596 | 2.135 | 2.2358 | 363.3 | 2
| LW5 | 120 | 2000 | 2000 | 1.125 | 0.05 | 35.6 | 450 | 0.15306 | 294000 | 4.312 | 0.65596 | 2.135 | 2.2358 | 534.38 | 2
| MW1 | 120 | 2000 | 3000 | 1.625 | 0.05 | 41.2 | 450 | 0.15306 | 294000 | 4.312 | 0.65596 | 2.135 | 2.2358 | 422.1 | 2
| MW2 | 120 | 2000 | 3000 | 1.625 | 0.05 | 39.6 | 450 | 0.15306 | 294000 | 4.312 | 0.65596 | 2.135 | 2.2358 | 406 | 2
| MW3 | 120 | 2000 | 3000 | 1.625 | 0.05 | 40.3 | 450 | 0.15306 | 294000 | 4.312 | 0.65596 | 2.135 | 2.2358 | 409.6 | 2
[106]&[107] Lombard et al.2000 | 1' (Control Wall) | 100 | 1500 | 1795 | 1.2 | 0.029519 | 40.2 | 330 | 0.22 | 150000 | 4.86 | 10.0237 | 2.864 | 2.0047 | 187.1 | 3
[30;31] Lopes,2000 | Lopes_SW13 (62) | 45 | 450 | 855 | 1.1 | 0 | 45.5 | 45 | 0.22222 | 20250 | 34.0119 | 4.5067 | 2.704 | 4.5067 | 107.5 | 2
[91] Lowes,2012 | PW1 (235) | 152.4 | 3048 | 3657.6 | 2.37 | 0.095 | 36 | 774.192 | 0.16667 | 464515.2 | 19.885 | 4.2684 | 1.4228 | 1.4228 | 807.8541 | 2
| PW2 (236) | 152.4 | 3048 | 3657.6 | 1.8 | 0.13 | 40.3 | 774.192 | 0.16667 | 464515.2 | 19.885 | 4.2684 | 1.4228 | 1.4228 | 1279.4129 | 2
| PW3 (237) | 152.4 | 3048 | 3657.6 | 1.7 | 0.1 | 34.3 | 900.3792 | 0.19383 | 464515.2 | 6.9495 | 4.8727 | 5.4309 | 1.4228 | 993.8584 | 2
| PW4 (238) | 152.4 | 3048 | 3657.6 | 1.73 | 0.12 | 29.4 | 774.192 | 0.16667 | 464515.2 | 15.8668 | 4.2684 | 1.4228 | 1.4228 | 936.3668 | 2
[131] Lu et al (2015) | SW-1 | 200 | 1000 | 1500 | 1.5 | 0.23 | 31.82 | 400 | 0.2 | 200000 | 6.5084 | 1.7184 | 1.8676 | 1.6814 | 630.91 | 1
| SW-2 | 200 | 1000 | 2600 | 2.6 | 0.23 | 30.97 | 400 | 0.2 | 200000 | 6.5084 | 1.7184 | 1.8676 | 1.6814 | 410.25 | 3
[143]Lu et al (2016) | C1 | 150 | 1400 | 2800 | 2 | 0.035003 | 38.5 | 0 | 0 | 210000 | 0 | 0 | 1.572 | 0.7515 | 352.4443 | 3
| C2 | 150 | 1400 | 2800 | 4 | 0.035059 | 34.5 | 0 | 0 | 210000 | 0 | 0 | 1.572 | 0.7515 | 351.9247 | 3
| C3 | 150 | 1400 | 2800 | 6 | 0.034991 | 36.2 | 0 | 0 | 210000 | 0 | 0 | 1.572 | 0.7515 | 340.5319 | 3
| C4 | 150 | 1400 | 2800 | 2 | 0 | 34.7 | 0 | 0 | 210000 | 0 | 0 | 1.572 | 0.7515 | 183.2097 | 2
| C5 | 150 | 1400 | 2800 | 2 | 0.066048 | 35.4 | 415.5 | 0.19786 | 210000 | 2.268 | 1.2585 | 1.05 | 0.7515 | 475.0739 | 2
| C6 | 150 | 1400 | 2800 | 4 | 0.03498 | 37.3 | 415.5 | 0.19786 | 210000 | 2.268 | 1.8878 | 1.05 | 0.7515 | 355.6345 | 3
[151] Lu et al (2018) | M1 | 150 | 1400 | 2875 | 4 | 0.037736 | 37.1 | 417 | 0.19857 | 210000 | 4.3734 | 2.0232 | 1.4405 | 0.80927 | 421.4 | 3
| M2 | 150 | 1400 | 2875 | 4 | 0.038567 | 36.3 | 417 | 0.19857 | 210000 | 5.4224 | 2.0232 | 1.4405 | 0.80927 | 458.898 | 3
| M3 | 150 | 1400 | 2875 | 4 | 0.038567 | 36.3 | 417 | 0.19857 | 210000 | 4.8075 | 2.0232 | 1.4405 | 0.80927 | 385.2481 | 3
| M4 | 150 | 1400 | 2875 | 4 | 0.038147 | 36.7 | 417 | 0.19857 | 210000 | 5.7371 | 2.0232 | 1.4405 | 0.80927 | 442.1885 | 3
[128] Luna (2015) | SW-1 | 203 | 3050 | 2867 | 0.94 | 0 | 32.27 | 0 | 0 | 619150 | 0 | 0 | 3.635 | 3.6212 | 1116.476 | 2
| SW-2 | 203 | 3050 | 1647 | 0.54 | 0 | 62.74 | 0 | 0 | 619150 | 0 | 0 | 5.08 | 5.0821 | 2341.91 | 1
| SW-3 | 203 | 3050 | 1647 | 0.54 | 0 | 69.91 | 0 | 0 | 619150 | 0 | 0 | 3.4036 | 3.405 | 1888.194 | 1
| SW-4 | 203 | 3050 | 1647 | 0.54 | 0 | 37.65 | 0 | 0 | 619150 | 0 | 0 | 1.7904 | 1.7836 | 983.029 | 1
| SW-5 | 203 | 3050 | 1006 | 0.33 | 0 | 38.54 | 0 | 0 | 619150 | 0 | 0 | 5.4254 | 5.0821 | 2831.2827 | 1
| SW-6 | 203 | 3050 | 1006 | 0.33 | 0 | 34.06 | 0 | 0 | 619150 | 0 | 0 | 3.635 | 3.405 | 2184.1051 | 1
| SW-7 | 203 | 3050 | 1006 | 0.33 | 0 | 34.06 | 0 | 0 | 619150 | 0 | 0 | 1.7904 | 1.7836 | 1323.3257 | 1
| SW-8 | 203 | 3050 | 1647 | 0.54 | 0 | 31.37 | 0 | 0 | 619150 | 0 | 0 | 8.1381 | 7.6232 | 2599.9586 | 1
| SW-9 | 203 | 3050 | 1647 | 0.54 | 0 | 38.54 | 0 | 0 | 619150 | 0 | 0 | 8.1381 | 3.405 | 2791.2503 | 1
| SW-10 | 203 | 3050 | 1647 | 0.54 | 0 | 41.23 | 0 | 0 | 619150 | 0 | 0 | 8.1381 | 1.7836 | 2275.2248 | 1
| SW-11 | 203 | 3050 | 1647 | 0.54 | 0 | 44.82 | 799.82 | 0.12918 | 619150 | 8.1381 | 8.1381 | 3.635 | 3.405 | 1850.4328 | 1
| SW-12 | 203 | 3050 | 1647 | 0.54 | 0 | 44.82 | 598.85 | 0.096721 | 619150 | 10.8508 | 10.8508 | 1.7904 | 1.6771 | 1737.0256 | 1
[13] Ma,2013 | SW1 (17) | 140 | 1100 | 2550 | 2.43 | 0.316 | 44.741 | 336 | 0.21818 | 154000 | 7.1457 | 3.1579 | 2.6316 | 3.1579 | 427.15 | 3
| SW2 (18) | 140 | 1100 | 2550 | 2.43 | 0.316 | 44.741 | 336 | 0.21818 | 154000 | 8.3266 | 6.3159 | 2.6316 | 3.1579 | 529.3795 | 3
| SW3 (19) | 140 | 1100 | 2550 | 2.43 | 0.316 | 44.741 | 336 | 0.21818 | 154000 | 8.3266 | 6.3159 | 2.6316 | 3.1579 | 534.4 | 3
| SW4 (20) | 140 | 1100 | 2550 | 2.43 | 0.316 | 44.741 | 336 | 0.21818 | 154000 | 8.3266 | 12.2538 | 2.6316 | 3.1579 | 529.5815 | 3
[146] Ma and Li 2018 | HP0D0 | 100 | 1500 | 1000 | 0.67 | 0.0047937 | 35.9 | 1500 | 0.34884 | 430000 | 6.9582 | 2.3785 | 5.3738 | 2.3668 | 863.4685 | 1
| HP5D0 | 100 | 1500 | 1000 | 0.67 | 0.050139 | 35.9 | 1500 | 0.34884 | 430000 | 6.9582 | 2.3785 | 5.3738 | 2.3668 | 1000.6154 | 1
[80] Massone,2009 | WP-T5-N0-S1 (215) | 152 | 1370 | 1220 | 0.44 | 0 | 29.9 | 194.56 | 0.093431 | 208240 | 5.7823 | 0 | 1.1214 | 1.2133 | 404.32 | 1
| WP-T5-N0-S2 (216) | 152 | 1370 | 1220 | 0.44 | 0 | 31 | 194.56 | 0.093431 | 208240 | 5.7823 | 0 | 1.1214 | 1.2133 | 323.065 | 1
| WP-T5-N5-S2 (218) | 152 | 1370 | 1220 | 0.44 | 0.05 | 32 | 194.56 | 0.093431 | 208240 | 5.7823 | 0 | 1.1214 | 1.2133 | 682.5 | 1
| WP-T5-N10-S1 (219) | 152 | 1370 | 1220 | 0.44 | 0.1 | 28.3 | 194.56 | 0.093431 | 208240 | 5.7823 | 0 | 1.1214 | 1.2133 | 751.75 | 1
| WP-T5-N10-S2 (220) | 152 | 1370 | 1220 | 0.44 | 0.1 | 31.4 | 194.56 | 0.093431 | 208240 | 5.7823 | 0 | 1.1214 | 1.2133 | 818 | 1
[115] Massone et al.2019 | W1 | 150 | 900 | 2650 | 2.94 | 0.081257 | 33 | 195 | 0.14444 | 135000 | 20.4876 | 1.7634 | 1.6546 | 1.6546 | 205.9302 | 3
[150] Mo & Chan, (1996) | LN6-2 | 70 | 880 | 500 | 0.56818 | 0 | 30.2 | 136 | 0.17526 | 77600 | 9.3072 | 7.8951 | 2.3046 | 3.6092 | 200 | 1
| LM6-1 | 70 | 880 | 500 | 0.56818 | 0 | 39.3 | 136 | 0.17526 | 77600 | 9.3072 | 7.8951 | 2.3046 | 3.6092 | 204.9315 | 1
| HN6-3 | 70 | 880 | 500 | 0.56818 | 0 | 31 | 136 | 0.17526 | 77600 | 9.3072 | 7.8951 | 2.8808 | 3.6092 | 207 | 1
[9] Mohamed, 2014 | ST15 (9) | 200 | 1500 | 3500 | 2.333 | 0.07 | 39.2 | 400 | 0.13333 | 300000 | 2.3512 | 2.939 | 0.97968 | 2.939 | 443.165 | 2
[71] Oesterle,1979 | R1 (157) | 101.6 | 1905 | 4572 | 2.39 | 0 | 44.75 | 193.8 | 0.10005 | 193700 | 7.4809 | 1.7236 | 1.2624 | 1.4289 | 117.2979 | 2
| R2 (158) | 101.6 | 1905 | 4572 | 2.39 | 0 | 46.47 | 193.8 | 0.10005 | 193700 | 17.6474 | 8.72 | 1.2941 | 1.4648 | 216.5205 | 2
| B1 (159) | 101.6 | 1905 | 4572 | 2.39 | 0 | 53.02 | 930.25 | 0.29288 | 317622 | 4.8955 | 0.44999 | 1.2591 | 1.4252 | 269.6825 | 2
| B2 (160) | 101.6 | 1905 | 4572 | 2.39 | 0 | 53.64 | 930.25 | 0.29288 | 317622 | 15.078 | 0.586 | 1.2874 | 2.9145 | 676.0867 | 2
| B3 (161) | 101.6 | 1905 | 4572 | 2.39 | 0 | 47.3 | 930.25 | 0.29288 | 317622 | 4.767 | 3.9121 | 1.1574 | 1.31 | 274.348 | 2
| B5 (163) | 101.6 | 1905 | 4572 | 2.39 | 0 | 45.3 | 930.25 | 0.29288 | 317622 | 16.3164 | 5.4717 | 1.2141 | 2.7484 | 752.9412 | 2
| B6 (164) | 101.6 | 1905 | 4572 | 2.39 | 0.13 | 21.86 | 930.25 | 0.29288 | 317622 | 16.1914 | 3.6903 | 1.2374 | 2.8012 | 823.742 | 2
| B7 (165) | 101.6 | 1905 | 4572 | 2.39 | 0.08 | 49.37 | 930.25 | 0.29288 | 317622 | 16.8235 | 5.3359 | 1.1827 | 2.6775 | 975.4946 | 2
| B8 (166) | 101.6 | 1905 | 4572 | 2.39 | 0.09 | 41.99 | 930.25 | 0.29288 | 317622 | 16.445 | 4.9456 | 1.1658 | 6.6162 | 977.062 | 2
| B9 (167) | 101.6 | 1905 | 4572 | 2.39 | 0.09 | 44.13 | 930.25 | 0.29288 | 317622 | 15.7872 | 5.0285 | 1.1157 | 2.5258 | 982.348 | 2
| B10 (168) | 101.6 | 1905 | 4572 | 2.39 | 0.08 | 45.64 | 930.25 | 0.29288 | 317622 | 11.4561 | 5.1789 | 1.1491 | 2.6014 | 682.896 | 2
| F1 (169) | 101.6 | 1905 | 4572 | 2.39 | 0 | 38.47 | 928.2 | 0.25894 | 358461.6 | 16.986 | 1.1 | 1.2708 | 3.284 | 807.7075 | 2
| F2 (170) | 101.6 | 1905 | 4572 | 2.39 | 0.07 | 45.58 | 928.2 | 0.25894 | 358461.6 | 8.605 | 2.5429 | 0.95607 | 2.5407 | 876.1075 | 2
[100] Oh et al, 2002 | Oh_WR-20 | 200 | 1500 | 2250 | 1.5 | 0.1 | 27.6 | 300 | 0.1 | 300000 | 7.9422 | 0 | 1.2203 | 1.0739 | 414.5 | 3
| Oh_WR10 | 200 | 1500 | 2250 | 1.5 | 0.1 | 27.6 | 300 | 0.1 | 300000 | 7.9422 | 0 | 1.2203 | 1.0739 | 397 | 3
| Oh_WR-0 | 200 | 1500 | 2250 | 1.5 | 0.1 | 27.6 | 300 | 0.1 | 300000 | 7.9422 | 0 | 1.2203 | 1.0739 | 393.95 | 3
| Oh_WB | 125 | 1500 | 2250 | 1.5 | 0.076267 | 27.6 | 576 | 0.23733 | 242700 | 3.7287 | 0 | 1.3424 | 1.0739 | 323.9 | 3
[101] Oh, Han, Choi (2006) | Oh_HRI-W8 (1084) | 200 | 1500 | 2250 | 1.5 | 0.1 | 27.6 | 1600 | 0.2963 | 540000 | 4.4675 | 0.33559 | 0.81355 | 1.0739 | 508.95 | 3
[68]Paterson&Mitchell(2003) | Paterson_W1 | 300 | 1200 | 3250 | 1 | 0.071841 | 25.9 | 225 | 0.0625 | 360000 | 18.7438 | 0 | 0.67734 | 0.47848 | 186.65 | 1
| Paterson_W2 | 300 | 1200 | 3750 | 1 | 0.096407 | 33.4 | 225 | 0.0625 | 360000 | 17.4145 | 0 | 0.67734 | 0.47848 | 188 | 1
[123] Park et al.2015 | S1 | 200 | 1500 | 1500 | 1 | 0.07029 | 46 | 600 | 0.2 | 300000 | 59.3323 | 0 | 4.3098 | 3.378 | 2158 | 1
| S2 | 200 | 1500 | 1500 | 1 | 0.07029 | 46 | 600 | 0.2 | 300000 | 59.3323 | 0 | 4.3098 | 3.3552 | 2290.8 | 1
| S3 | 200 | 1500 | 1500 | 1 | 0.07 | 70 | 600 | 0.2 | 300000 | 59.3323 | 0 | 4.3098 | 3.378 | 2104.7 | 1
| S4 | 200 | 1500 | 1500 | 1 | 0.073529 | 46 | 600 | 0.17647 | 340000 | 59.3323 | 15.3547 | 3.3956 | 3.378 | 2518.85 | 1
| S5 | 200 | 1500 | 1500 | 1 | 0.07029 | 46 | 400 | 0.13333 | 300000 | 59.3323 | 0 | 2.3574 | 1.689 | 1482.315 | 1
| S6 | 200 | 1500 | 1500 | 1 | 0.07 | 70 | 400 | 0.13333 | 300000 | 59.3323 | 0 | 2.3574 | 1.689 | 1876 | 1
| S7 | 200 | 1500 | 1500 | 1 | 0.07029 | 46 | 400 | 0.13333 | 300000 | 59.3323 | 15.3547 | 2.3574 | 1.689 | 1905.5 | 1
| S8 | 200 | 1500 | 1500 | 1 | 0.07029 | 46 | 400 | 0.13333 | 300000 | 13.1227 | 15.3547 | 2.3574 | 1.689 | 1112.405 | 3
[85] Paulay,1982 | Wall1 (222) | 100 | 3000 | 1500 | 0.5 | 0 | 27.2 | 200 | 0.066667 | 300000 | 7.1215 | 4.2955 | 2.5434 | 6.3637 | 769.9564 | 1
[130] Peng et al (2016) | SW1 | 200 | 1300 | 2800 | 2.15 | 0.051 | 49.1 | 412 | 0.15846 | 260000 | 6.847 | 1.289 | 1.6076 | 2.277 | 356.5 | 3
[86] Pilakoutas,1995 | SW4 (224) | 60 | 600 | 1200 | 2 | 0 | 36.9 | 66 | 0.18333 | 36000 | 34.3299 | 4.3301 | 2.758 | 2.165 | 104.5947 | 3
| SW5 (225) | 60 | 600 | 1200 | 2 | 0 | 31.8 | 36 | 0.1 | 36000 | 67.8636 | 1.4116 | 3.2544 | 1.4116 | 113.739 | 1
| SW6 (226) | 60 | 600 | 1200 | 2 | 0 | 38.6 | 66 | 0.18333 | 36000 | 34.3299 | 1.4116 | 2.758 | 1.4116 | 110.6843 | 2
| SW7 (227) | 60 | 600 | 1200 | 2 | 0 | 32 | 36 | 0.1 | 36000 | 67.8636 | 4.3301 | 3.2544 | 2.165 | 125.8567 | 1
| SW8 (228) | 60 | 600 | 1200 | 2 | 0 | 45.8 | 66 | 0.18333 | 36000 | 38.044 | 1.6939 | 2.758 | 1.6939 | 94.8071 | 2
| SW9 (229) | 60 | 600 | 1200 | 2 | 0 | 38.9 | 66 | 0.18333 | 36000 | 38.044 | 2.4199 | 2.758 | 2.4199 | 97.6368 | 2
[163] Qiao et al (2017) | W1 | 160 | 1000 | 850 | 0.85 | 0.15 | 26.48 | 256 | 0.16 | 160000 | 2.6562 | 0.75853 | 1.3925 | 1.352 | 336.65 | 3
[23] Quiroz (2013) | MFIEN3EP (48) | 100 | 2650 | 2400 | 0.91 | 0.04 | 17.16 | 250 | 0.09434 | 265000 | 6.8371 | 0 | 1.3744 | 1.3744 | 456.249 | 3
[162] Ren et al (2018) | RC-W | 180 | 925 | 1700 | 1.84 | 0.28028 | 30 | 324 | 0.19459 | 166500 | 12.6292 | 0.97968 | 0.69393 | 1.9594 | 514.5 | 3
[53] Salonikios,1999 | MSW1 (30) | 100 | 1200 | 1800 | 1.5 | 0 | 26.1 | 240 | 0.2 | 120000 | 9.7968 | 3.7915 | 3.197 | 3.197 | 197 | 3
| MSW2 (31) | 100 | 1200 | 1800 | 1.5 | 0 | 26.2 | 240 | 0.2 | 120000 | 7.3476 | 3.7915 | 1.5925 | 1.5925 | 123.4865 | 3
| MSW3 (32) | 100 | 1200 | 1800 | 1.5 | 0.07 | 24.1 | 240 | 0.2 | 120000 | 7.3476 | 3.7915 | 1.5925 | 1.5925 | 173.069 | 3
| MSW6 (130) | 100 | 1200 | 1800 | 1.5 | 0 | 27.5 | 240 | 0.2 | 120000 | 9.7968 | 5.898 | 3.197 | 3.197 | 186.6725 | 3
| Salonikios_LSW1 (127) | 100 | 1200 | 1200 | 1 | 0 | 22.2 | 240 | 0.2 | 120000 | 9.7968 | 6.257 | 3.3916 | 3.3916 | 260.405 | 2
| Salonikios_LSW2 (128) | 100 | 1200 | 1200 | 1 | 0 | 21.6 | 240 | 0.2 | 120000 | 7.3476 | 6.257 | 1.6894 | 1.6894 | 185.9133 | 2
| Salonikios_LSW3 (129) | 100 | 1200 | 1200 | 1 | 0.07 | 23.9 | 240 | 0.2 | 120000 | 7.3476 | 6.257 | 1.6894 | 1.6894 | 254.0993 | 2
[148] Sato et al, (1989) | 36M 8-30 | 150 | 2150 | 1600 | 0.8 | 0.061728 | 32.4 | 1500 | 0.25974 | 577500 | 3.552 | 3.552 | 3.552 | 3.552 | 1843.9881 | 1
| 36M 8-50 | 150 | 2150 | 1600 | 0.8 | 0.061728 | 32.4 | 1500 | 0.25974 | 577500 | 3.8016 | 6.336 | 3.8016 | 3.8016 | 1967.9634 | 1
[67] Shaingchin, Lukkunaprasit, Wood (2007) | WC150 | 130 | 1500 | 2250 | 2.25 | 0.052843 | 27.3 | 625 | 0.2451 | 255000 | 14.7881 | 4.726 | 3.6335 | 3.6335 | 870.297 | 1
[164] Shen et al (2017) | SHW0 | 120 | 1000 | 1600 | 1.6 | 0.087366 | 31 | 270 | 0.225 | 120000 | 5.8469 | 1.3118 | 1.4318 | 1.3118 | 274.128 | 3
[90] Shiu,1981 | CI-1 (234) | 102 | 1900 | 5500 | 2.89 | 0 | 23.27 | 278.46 | 0.14368 | 193800 | 25.9958 | 1.989 | 1.1465 | 1.7198 | 334.1121 | 2
[97] Sittipunt,2001 | W1 (263) | 100 | 1500 | 2150 | 1.43 | 0 | 36.6 | 625 | 0.27778 | 225000 | 10.8317 | 1.0038 | 1.7663 | 2.355 | 462.8 | 1
| W2 (264) | 100 | 1500 | 2150 | 1.43 | 0 | 35.8 | 625 | 0.27778 | 225000 | 10.8317 | 1.0038 | 2.355 | 3.5325 | 576.75 | 1
[126] Sosa (2017) | No Name | 150 | 1500 | 4200 | 2.8 | 0 | 28.28 | 900 | 0.28571 | 315000 | 3.4181 | 4.2734 | 1.4673 | 1.2156 | 108 | 3
[21] Su,2006 | W1 (39) | 80 | 400 | 1640 | 4.1 | 0.25 | 50.2 | 0 | 0 | 32000 | 0 | 0 | 5.8092 | 0.93323 | 67.907 | 3
| W2 (40) | 80 | 400 | 1640 | 4.1 | 0.5 | 41.8 | 0 | 0 | 32000 | 0 | 0 | 5.8092 | 0.93323 | 75.8699 | 2
| W3 (41) | 80 | 400 | 1640 | 4.1 | 0.5 | 42.9 | 0 | 0 | 32000 | 0 | 0 | 5.8092 | 0.93323 | 78.1723 | 2
[119] & [120] Susanto Teng and Jimmy Chandra(2016) | J1 | 100 | 1000 | 1000 | 1 | 0.050033 | 103.3 | 600 | 0.30612 | 196000 | 24.4425 | 3.7823 | 2.2241 | 1.6896 | 892.3 | 1
| J2 | 100 | 1000 | 1000 | 1 | 0.050072 | 96.8 | 600 | 0.30612 | 196000 | 24.4425 | 3.7823 | 6.0861 | 1.6896 | 1267.775 | 1
| J3 | 100 | 1000 | 1000 | 1 | 0.050006 | 110.7 | 600 | 0.30612 | 196000 | 24.4425 | 3.7823 | 2.2241 | 4.6232 | 1430.805 | 1
| J4 | 100 | 1000 | 1000 | 1 | 0.050013 | 93.5 | 336 | 0.30216 | 111200 | 43.907 | 15.7597 | 2.3052 | 1.6896 | 818.43 | 1
| J5 | 100 | 1000 | 2000 | 2 | 0.050033 | 103.3 | 600 | 0.30612 | 196000 | 24.4425 | 3.7823 | 2.2241 | 1.6896 | 575.4826 | 1
| J6 | 100 | 1000 | 2000 | 2 | 0.050072 | 96.8 | 600 | 0.30612 | 196000 | 24.4425 | 3.7823 | 6.0861 | 1.6896 | 699.2699 | 1
| J7 | 100 | 1000 | 2000 | 2 | 0.050006 | 110.7 | 600 | 0.30612 | 196000 | 24.4425 | 3.7823 | 2.2241 | 4.6232 | 876.3069 | 1
[109] Takehara et al. 1997 | 96SWH-4 | 28 | 850 | 990 | 1.16 | 0 | 85.8 | 225 | 0.37252 | 60400 | 18.3223 | 1.7731 | 4.7492 | 9.4985 | 326.0983 | 2
| 93SWH-6 | 26 | 900 | 510 | 0.57 | 0.01984 | 61.2 | 225 | 0.37129 | 60600 | 8.7335 | 1.7731 | 5.9732 | 10.2292 | 361.3137 | 2
[28] Tasnimi, 2000 | SHW1 (58) | 50 | 500 | 1500 | 3 | 0 | 21.6 | 25 | 0.1 | 25000 | 12.4796 | 0 | 0.61042 | 0.61042 | 15.7 | 2
| Tasnimi_SHW2 (59) | 50 | 500 | 1500 | 3 | 0 | 21.6 | 50 | 0.2 | 25000 | 6.2398 | 0 | 0.61042 | 0.61042 | 18.4 | 2
| Tasnimi_SHW3 (60) | 50 | 500 | 1500 | 3 | 0 | 22.45 | 50 | 0.2 | 25000 | 6.2398 | 0 | 0.61042 | 0.61042 | 15.3 | 2
| Tasnimi_SHW4 (61) | 50 | 500 | 1500 | 3 | 0 | 23.45 | 50 | 0.2 | 25000 | 6.2398 | 0 | 0.61042 | 0.61042 | 20.8116 | 2
[112] Tatsuya (1996) | M35X (106) | 80 | 1700 | 2000 | 2 | 0.21 | 62.6 | 400 | 0.21739 | 184000 | 18.1373 | 8.5464 | 6.4098 | 6.4098 | 1048.5 | 2
| M35H (107) | 80 | 1700 | 2000 | 2 | 0.21 | 68.6 | 400 | 0.21739 | 184000 | 18.1373 | 8.5464 | 6.4098 | 6.4098 | 1041.05 | 2
| P35H (108) | 80 | 1700 | 2000 | 2 | 0.21 | 66.5 | 400 | 0.21739 | 184000 | 18.1373 | 4.2732 | 6.4098 | 6.4098 | 985.85 | 2
| M30H (109) | 80 | 1700 | 2000 | 2 | 0.18 | 61.4 | 400 | 0.21739 | 184000 | 18.1373 | 8.5464 | 6.4098 | 6.4098 | 947.5 | 2
| MW35H (110) | 80 | 1700 | 2000 | 2 | 0.21 | 59.7 | 400 | 0.21739 | 184000 | 18.1373 | 8.5464 | 6.4098 | 6.4098 | 1012 | 2
Terzioglu et al. (2018) | T2-S2-3 | 120 | 1500 | 750 | 0.5 | 0 | 25.8 | 156 | 0.086667 | 180000 | 22.66 | 0 | 3.2708 | 3.2708 | 666.117 | 1
| T2-S3-4 | 120 | 1500 | 750 | 0.5 | 0 | 29 | 156 | 0.086667 | 180000 | 24.3595 | 0 | 3.9712 | 3.9712 | 812.609 | 1
| T3-S1-5 | 120 | 1500 | 750 | 0.5 | 0 | 32.1 | 96 | 0.053333 | 180000 | 3.796 | 0 | 3.9712 | 3.9712 | 382.6885 | 1
| T4-S1-6 | 120 | 1500 | 500 | 0.33 | 0 | 34.8 | 156 | 0.086667 | 180000 | 20.5005 | 0 | 3.9712 | 3.9712 | 939.425 | 1
| T5-S1-7 | 120 | 1500 | 1500 | 1 | 0 | 35 | 156 | 0.086667 | 180000 | 51.48 | 0 | 1.9856 | 3.9712 | 708.7875 | 1
| T6-S1-8 | 120 | 1500 | 1500 | 1 | 0 | 22.6 | 156 | 0.086667 | 180000 | 51.48 | 0 | 3.9712 | 3.9712 | 735.69 | 1
| T1-S2-9 | 120 | 1500 | 750 | 0.5 | 0 | 24 | 348 | 0.19333 | 180000 | 12.2977 | 6.5233 | 1.5954 | 1.9856 | 562.695 | 1
| T1-N5-S1-10 | 120 | 1500 | 750 | 0.5 | 0.05 | 26.3 | 156 | 0.086667 | 180000 | 24.3595 | 0 | 1.46 | 1.9856 | 788.7 | 1
| T1-N10-S1-11 | 120 | 1500 | 750 | 0.5 | 0.1 | 27 | 156 | 0.086667 | 180000 | 24.3595 | 0 | 1.9856 | 1.9856 | 865 | 1
| T1-S1-2 | 120 | 1500 | 750 | 0.5 | 0 | 23.7 | 156 | 0.086667 | 180000 | 22.66 | 0 | 1.6354 | 1.6354 | 634.4465 | 1
[12] Thomsen, 2004 | RW1 (15) | 102 | 1220 | 3660 | 3 | 0.1 | 31.6 | 194.31 | 0.15615 | 124440 | 12.6299 | 2.0205 | 1.2882 | 1.4107 | 144.385 | 3
| RW2 (16) | 102 | 1220 | 3660 | 3 | 0.1 | 34 | 194.31 | 0.15615 | 124440 | 12.6299 | 3.0109 | 1.2882 | 1.4107 | 159.795 | 3
| TW-1 (Flange in Compression) (194) | 102 | 1220 | 3360 | 2.75 | 0.1 | 43.6 | 1244.4 | 0.35301 | 352512 | 6.7981 | 0.96126 | 1.4107 | 1.4107 | 193 | 3
| TW-1 (Flange in Tension) (195) | 102 | 1220 | 3360 | 2.75 | 0.1 | 43.6 | 194.31 | 0.15615 | 124440 | 12.6299 | 2.0205 | 1.4107 | 1.4107 | 291.17 | 3
| TW-2 (Flange in Compression) (196) | 102 | 1220 | 3360 | 2.75 | 0.1 | 41.7 | 1244.4 | 0.35301 | 352512 | 6.7981 | 0.61919 | 1.7338 | 1.9196 | 187.2 | 3
| TW-2 (Flange in Tension) (197) | 102 | 1220 | 3360 | 2.75 | 0.1 | 41.7 | 453.9 | 0.36475 | 124440 | 6.0187 | 8.8375 | 1.7338 | 1.9196 | 367 | 3
[41] Thomson,2009 | SW-H02 (83) | 100 | 600 | 850 | 1.42 | 0 | 16.5 | 0 | 0 | 60000 | 0 | 0 | 15.1669 | 3.3653 | 157.3 | 1
| SW-H03 (84) | 100 | 585 | 700 | 1.2 | 0 | 37 | 0 | 0 | 58500 | 0 | 0 | 2.0057 | 1.5803 | 141.554 | 1
| SW-M01 (82) | 125 | 500 | 600 | 1.2 | 0 | 16.7 | 0 | 0 | 62500 | 0 | 0 | 24.3313 | 1.9465 | 169.96 | 1
[10] Tran, 2014 | RW-A20-P10-S38 (10) | 152 | 1219 | 2438 | 2 | 0.073 | 47.1 | 348.08 | 0.18786 | 185288 | 14.413 | 3.5268 | 1.3168 | 1.1957 | 458.5 | 2
| RW-A20-P10-S63 (11) | 152 | 1219 | 2438 | 2 | 0.073 | 48.6 | 348.08 | 0.18786 | 185288 | 31.0805 | 3.5268 | 2.7187 | 2.7187 | 742 | 2
| RW-A15-P10-S51 (12) | 152 | 1219 | 1829 | 1.5 | 0.077 | 48.7 | 348.08 | 0.18786 | 185288 | 14.413 | 3.5268 | 1.5361 | 1.4685 | 589 | 2
| RW-A15-P10-S78 (13) | 152 | 1219 | 1829 | 1.5 | 0.064 | 55.8 | 348.08 | 0.18786 | 185288 | 26.4352 | 3.5268 | 3.2538 | 3.2538 | 841 | 2
| RW-A15-P2,5-S64 (14) | 152 | 1219 | 1829 | 1.5 | 0.016 | 57.5 | 348.08 | 0.18786 | 185288 | 26.4352 | 3.5268 | 2.7187 | 2.7187 | 665 | 2
Tripathi et al. (2019) | SWD-1 | 150 | 2000 | 2000 | 3 | 0.055 | 35.94 | 495 | 0.165 | 300000 | 7.0257 | 5.1627 | 1.4201 | 1.8026 | 268.15 | 3
| SWD-2 | 150 | 2000 | 2000 | 3 | 0.055 | 37.71 | 495 | 0.165 | 300000 | 7.0257 | 3.9437 | 1.4201 | 1.8026 | 262.65 | 3
[142]Villalobos et al (2017) | W-MC-C | 203.2 | 1524 | 3657.6 | 2.4 | 0.089 | 33 | 440 | 0.14208 | 309676.8 | 20.5275 | 1.0798 | 1.3509 | 3.202 | 698.5 | 3
| W-MC-N | 203.2 | 1524 | 3657.6 | 2.4 | 0.09 | 32.5 | 440 | 0.14208 | 309676.8 | 20.5275 | 0 | 1.3509 | 3.202 | 698.5 | 3
| W-60-N2 | 203.2 | 1524 | 3657.6 | 2.4 | 0.091 | 32 | 380 | 0.12271 | 309676.8 | 48.5707 | 0 | 2.6478 | 2.7791 | 749.5 | 3
| W-60-N | 203.2 | 1524 | 3657.6 | 2.4 | 0.091 | 32 | 440 | 0.14208 | 309676.8 | 41.0549 | 0 | 2.7018 | 3.202 | 698 | 3
[14] Yan,2008 | SW-1 (21) | 100 | 700 | 1550 | 2.36 | 0.15 | 117 | 125 | 0.17857 | 70000 | 14.1797 | 4.6629 | 1.7278 | 1.9429 | 330.6679 | 3
| SW-2 (22) | 100 | 700 | 1550 | 2.36 | 0.15 | 117 | 125 | 0.17857 | 70000 | 41.7248 | 42.1893 | 10.5749 | 12.0416 | 360.95 | 3
| SW-3 (23) | 100 | 700 | 1550 | 2.36 | 0.15 | 117 | 125 | 0.17857 | 70000 | 14.1797 | 4.6629 | 1.7278 | 1.9429 | 223 | 3
| SW-4 (24) | 100 | 700 | 1550 | 2.36 | 0.25 | 117 | 125 | 0.17857 | 70000 | 14.1797 | 4.6629 | 1.7278 | 1.9429 | 363.5474 | 2
| SW-5 (25) | 100 | 700 | 950 | 1.5 | 0.15 | 117 | 125 | 0.17857 | 70000 | 14.1797 | 4.6629 | 1.7278 | 1.9429 | 448.5 | 1
Yanez et al (1992) | S1 | 120 | 2000 | 2300 | 1.25 | 0 | 34 | 0 | 0 | 240000 | 0 | 0 | 2.375 | 1.9 | 274 | 3
Yuan et al (2018) | SW-1 | 200 | 1280 | 2360 | 2 | 0.13 | 45.9 | 432 | 0.16875 | 256000 | 12.1088 | 3.871 | 1.6102 | 1.7952 | 653 | 3
| SW-2 | 200 | 1280 | 2360 | 2 | 0.13 | 45.9 | 432 | 0.16875 | 256000 | 12.1088 | 3.871 | 4.5152 | 3.8624 | 740 | 3
[35] Yun,2001 | HW1 (66) | 85 | 1200 | 2000 | 1.67 | 0.24 | 65 | 324 | 0.23789 | 136200 | 8.0225 | 4.4886 | 3.1684 | 3.1684 | 434.95 | 2
| HW2 (67) | 85 | 1200 | 2000 | 1.67 | 0.12 | 65 | 324 | 0.23789 | 136200 | 8.0225 | 4.4886 | 3.1684 | 3.1684 | 348.7352 | 2
| HW3 (68) | 85 | 1200 | 2000 | 1.67 | 0 | 65 | 324 | 0.23789 | 136200 | 8.0225 | 4.4886 | 3.1684 | 3.1684 | 237.6784 | 2
| HW4 (69) | 85 | 1200 | 2000 | 1.67 | 0.12 | 65 | 324 | 0.23789 | 136200 | 8.0225 | 4.4886 | 3.1684 | 6.3369 | 352.9588 | 2
| HW5 (70) | 85 | 1200 | 2000 | 1.67 | 0.12 | 65 | 324 | 0.23789 | 136200 | 8.0225 | 4.4886 | 3.1684 | 1.5842 | 357.2252 | 2
[51] Zhang,2000 | SW7 (87) | 100 | 700 | 1500 | 1.8 | 0.24 | 24.7 | 100 | 0.14286 | 70000 | 24.9253 | 4.1373 | 1.8397 | 3.0646 | 199.5901 | 3
| SW8 (88) | 100 | 700 | 1500 | 1.8 | 0.35 | 27 | 100 | 0.14286 | 70000 | 19.5333 | 4.1373 | 1.8397 | 3.0646 | 223.9875 | 3
| SW9 (89) | 100 | 700 | 1500 | 1.8 | 0.24 | 29.4 | 100 | 0.14286 | 70000 | 47.1 | 2.7582 | 1.8397 | 3.0646 | 302.8207 | 1
[18] Zhang,2014 | SW-1 (33) | 125 | 850 | 1600 | 1.88 | 0.16 | 26.46 | 0 | 0 | 106250 | 0 | 0 | 1.735 | 1.6847 | 111.4462 | 3
| SW-2 (34) | 125 | 850 | 1600 | 1.88 | 0.16 | 26.46 | 235 | 0.22118 | 106250 | 4.8042 | 0.80509 | 2.2179 | 1.6847 | 151.2263 | 3
| SW-3 (35) | 125 | 850 | 1600 | 1.88 | 0.16 | 26.46 | 281.25 | 0.26471 | 106250 | 4.9191 | 3.3426 | 1.5802 | 1.6847 | 163.4057 | 3
| SW6-1 (36) | 125 | 1000 | 2000 | 2 | 0.3 | 30.8 | 250 | 0.2 | 125000 | 6.7739 | 0.83528 | 1.7558 | 0.53458 | 262.9284 | 3
| SW6-2 (37) | 125 | 1000 | 2000 | 2 | 0.3 | 30.8 | 250 | 0.2 | 125000 | 6.7739 | 2.6323 | 1.7558 | 1.6847 | 215.4696 | 3
| SW6-3 (38) | 125 | 1000 | 2000 | 2 | 0.3 | 30.8 | 250 | 0.2 | 125000 | 6.7739 | 3.5098 | 1.7558 | 1.6847 | 294.3847 | 3
[94] Zhang,2007 | SW1-1 (243) | 125 | 1000 | 2000 | 2 | 0.1 | 20.7 | 275 | 0.22 | 125000 | 6.1581 | 2.6323 | 1.6847 | 1.6847 | 195.1 | 3
| SW1-2 (244) | 125 | 1000 | 2000 | 2 | 0.2 | 20.7 | 275 | 0.22 | 125000 | 6.1581 | 2.6323 | 1.6847 | 1.6847 | 242.5 | 3
| SW1-3 (245) | 125 | 1000 | 2000 | 2 | 0.3 | 20.7 | 275 | 0.22 | 125000 | 6.1581 | 2.6323 | 1.6847 | 1.6847 | 233.55 | 3
| Zhang_SW1-4 (246) | 125 | 1000 | 2000 | 2 | 0.4 | 20.7 | 275 | 0.22 | 125000 | 6.1581 | 2.6323 | 1.6847 | 1.6847 | 201.2 | 3
| Zhang_SW2-1 (247) | 125 | 1000 | 1000 | 1 | 0.3 | 30.8 | 275 | 0.22 | 125000 | 6.1581 | 2.6323 | 1.6847 | 1.6847 | 508.7 | 1
| Zhang_SW2-2 (248) | 125 | 1000 | 1500 | 1.5 | 0.3 | 30.8 | 275 | 0.22 | 125000 | 6.1581 | 2.6323 | 1.6847 | 1.6847 | 329.05 | 2
| Zhang_SW2-3 (249) | 125 | 1000 | 2000 | 2 | 0.3 | 30.8 | 275 | 0.22 | 125000 | 6.1581 | 2.6323 | 1.6847 | 1.6847 | 226.05 | 3
| SW2-4 (250) | 125 | 1000 | 2500 | 2.5 | 0.3 | 30.8 | 275 | 0.22 | 125000 | 6.1581 | 2.6323 | 1.6847 | 1.6847 | 223 | 3
| Zhang_SW4-1 (251) | 125 | 1000 | 2000 | 2 | 0.3 | 30.8 | 275 | 0.22 | 125000 | 3.8069 | 2.6323 | 1.6847 | 1.6847 | 234.5 | 3
| Zhang_SW4-2 (252) | 125 | 1000 | 2000 | 2 | 0.3 | 30.8 | 275 | 0.22 | 125000 | 5.3384 | 2.6323 | 1.6847 | 1.6847 | 222.75 | 3
| SW4-4 (253) | 125 | 1000 | 2000 | 2 | 0.2 | 30.8 | 275 | 0.22 | 125000 | 8.7672 | 2.6323 | 1.6847 | 1.6847 | 268 | 3
| Zhang_SW5-1 (254) | 125 | 1000 | 2000 | 2 | 0.3 | 30.8 | 337.5 | 0.27 | 125000 | 5.0177 | 2.6323 | 1.6847 | 1.6847 | 237.51 | 3
| Zhang_SW5-3 (255) | 125 | 1000 | 2000 | 2 | 0.3 | 30.8 | 212.5 | 0.17 | 125000 | 7.9693 | 2.6323 | 1.6847 | 1.6847 | 280.325 | 3
[7] Zhou, 2014 | SW1 (7) | 75 | 900 | 2250 | 2.5 | 0.1 | 30.08 | 135 | 0.2 | 67500 | 19.601 | 3.3493 | 2.4084 | 2.8888 | 134.0763 | 3
| SW2 (8) | 75 | 900 | 2250 | 2.5 | 0.2 | 30.08 | 135 | 0.2 | 67500 | 19.601 | 3.3493 | 2.4084 | 2.8888 | 151.5249 | 3
[134] Zhu and Guo (2016) | MW | 200 | 1700 | 3280 | 1.93 | 0.093 | 30 | 800 | 0.23529 | 340000 | 8.8082 | 2.267 | 1.5007 | 1.6878 | 679.178 | 2
[157] Aoyama et al.1984 | P2015 | 100 | 2200 | 1100 | 0.5 | 0.03108 | 29.7 | 400 | 0.15385 | 260000 | 14.6462 | 4.092 | 2.728 | 2.728 |  | 2
[151] Endo et al.1980(from Lu et al., 2010, NEES Database) | W7101 | 80 | 2250 | 1875 | 0.83 | 0.054425 | 26 | 625 | 0.23585 | 265000 | 2.9066 | 3.6289 | 4.4036 | 8.8069 | 654.1069 | 2
| W7102 | 80 | 2250 | 1875 | 0.83 | 0.057524 | 24.6 | 625 | 0.23585 | 265000 | 2.9066 | 1.4092 | 1.4679 | 2.9356 | 484.45 | 2
| W7103 | 80 | 2250 | 1875 | 0.83 | 0.054425 | 26 | 625 | 0.23585 | 265000 | 2.9066 | 1.4092 | 1.4679 | 2.9356 | 524.66 | 2
| W7104 | 50 | 2250 | 1875 | 0.83 | 0.071735 | 24.6 | 625 | 0.29412 | 212500 | 2.9066 | 1.4092 | 2.3486 | 4.697 | 466.8 | 3
| W7105 | 50 | 2250 | 875 | 0.39 | 0.067871 | 26 | 625 | 0.29412 | 212500 | 2.9066 | 3.6289 | 7.0458 | 14.0911 | 799 | 3
[136] Layssi (2012) | W1 | 150 | 1200 | 3250 | 2.7 | 0 | 31.2 | 138 | 0.076667 | 180000 | 20.01 |  | 0.9259 | 2.9412
| W2 | 150 | 1200 | 3250 | 2.7 | 0 | 30.4 | 196.5 | 0.10917 | 180000 | 28.106 |  | 0.987 | 2.9412
[137] Hsiao (2008) | Hsiao_MW1 | 80 | 2000 | 2300 | 1.15 | 0 | 28.6 | 625 | 0.2551 | 245000 | 9.3302 | 2.9231 | 0.013124 | 1.3124 | 493 | 1
| Hsiao_LW1 | 80 | 3000 | 2300 | 0.77 | 0 | 27.3 | 625 | 0.19231 | 325000 | 9.3302 | 2.9231 | 0.013124 | 1.3124 | 660.02 | 1
[142]Villalobos et al (2017) | W-60-C | 200 | 1520 | 3310 | 2.2 | 0.099 | 29.5 | 440 | 0.14474 | 304000 | 41.0549 | 1.0798 | 2.7018 | 3.202 | 721
| W-40-C | 200 | 1520 | 3310 | 2.2 | 0.093 | 31.5 | 440 | 0.14474 | 304000 | 41.0549 | 1.0798 | 2.7018 | 3.202 | 730
[105] Matsuoka et al.2003 | Matsuoka_F1W5_0.00-1.3-0.014 (2007) | 50 | 1350 | 1200 | 0.89 | 0.099881 | 24.2 | 225 | 0.23077 | 97500 | 4.7231 |  | 2.3814 | 2.3814 |  | 3
| Matsuoka_F1W5_0.00-1.3-1.4 (2008) | 50 | 1350 | 1200 | 0.89 | 0.099881 | 24.2 | 225 | 0.23077 | 97500 | 4.7231 |  | 2.3814 | 2.3814 |  | 3
| FS1W5-0.00-2.5-0.014 | 50 | 1350 | 1200 | 0.89 | 0.099881 | 24.9 | 225 | 0.23077 | 97500 | 9.2698 |  | 1.6077 | 1.6077 |  | 3
| FS1W5-0.00-2.5-1.4 | 50 | 1350 | 1200 | 0.89 | 0.099881 | 24.9 | 225 | 0.23077 | 97500 | 9.2698 |  | 4.1157 | 1.6077 |  | 3
| S1W5-0.00-4.5-0.014 | 50 | 1350 | 1200 | 0.89 | 0.095538 | 27 | 225 | 0.23077 | 97500 | 15.9363 |  | 4.1157 | 1.6077 |  | 1
| Matsuoka_S1W5_0.00-4.5-1.4 (2012) | 50 | 1350 | 1200 | 0.89 | 0.095538 | 27 | 225 | 0.23077 | 97500 | 15.9363 |  | 4.1157 | 1.6077 |  | 1
Hirosawa_1975 | Kokusho_1-2 (1056) | 30 | 430 | 150 | 0.34884 | 0 | 22.4 | 45 | 0.22388 | 20100 | 2.6136 | 0.65339 | 1.3068 | 1.3068 | 21.1871 | 1
| Kokusho_1-3 (1057) | 30 | 430 | 150 | 0.34884 | 0 | 16.9 | 45 | 0.22388 | 20100 | 2.6136 | 0.65339 | 1.3068 | 1.3068 | 17.5385 | 1
| Kokusho_1-4 (1058) | 30 | 430 | 150 | 0.34884 | 0 | 16.9 | 45 | 0.22388 | 20100 | 2.6136 | 0.65339 | 1.1625 | 1.1625 | 19.526 | 1
| Kokusho_1-5 (1059) | 30 | 430 | 150 | 0.34884 | 0 | 16.9 | 45 | 0.22388 | 20100 | 2.6136 | 0.65339 | 1.3068 | 1.3068 | 23.5906 | 1
| Kokusho_1-6 (1060) | 30 | 430 | 150 | 0.34884 | 0 | 16.1 | 45 | 0.22388 | 20100 | 2.6136 | 0.65339 | 1.3068 | 1.3068 | 19.6519 | 1
| Kokusho_1-7 (1061) | 30 | 430 | 150 | 0.34884 | 0 | 16.1 | 45 | 0.22388 | 20100 | 2.6136 | 0.65339 | 1.3068 | 1.3068 | 21.6473 | 1
| Kokusho_2-1 (1062) | 25 | 430 | 150 | 0.34884 | 0 | 26.5 | 43.5 | 0.24234 | 17950 | 2.8423 | 0.71059 | 1.6486 | 1.6486 | 29.0536 | 1
| Kokusho_2-2 (1063) | 23 | 430 | 150 | 0.34884 | 0 | 17.9 | 43.5 | 0.25276 | 17210 | 2.8423 | 0.71059 | 1.7919 | 1.7919 | 24.3313 | 1
| Kokusho_2-3 (1064) | 25 | 430 | 150 | 0.34884 | 0 | 17.9 | 43.5 | 0.24234 | 17950 | 2.8423 | 0.71059 | 1.354 | 1.354 | 24.7827 | 1
| Kokusho_2-4 (1065) | 20 | 430 | 150 | 0.34884 | 0 | 15.4 | 43.5 | 0.27019 | 16100 | 2.8423 | 0.71059 | 1.6925 | 1.6925 | 25.4116 | 1
| Kokusho_3-3 (1066) | 27 | 430 | 400 | 0.93023 | 0 | 14.2 | 43.5 | 0.23274 | 18690 | 2.8791 | 0.71059 | 2.2224 | 2.3364 | 25.5048 | 1
| Kokusho_3-4 (1067) | 24 | 430 | 400 | 0.93023 | 0 | 14.2 | 43.5 | 0.24744 | 17580 | 2.8791 | 0.71059 | 2.5002 | 2.1156 | 23.7642 | 1
| Kokusho_3-5 (1068) | 22 | 430 | 400 | 0.93023 | 0 | 16.2 | 43.5 | 0.25831 | 16840 | 6.19 | 1.8475 | 1.782 | 1.5078 | 19.9978 | 1
| Kokusho_3-6 (1069) | 16 | 430 | 400 | 0.93023 | 0 | 13.8 | 43.5 | 0.29754 | 14620 | 6.19 | 1.8475 | 2.4502 | 2.0733 | 20.2211 | 1
| Kokusho_3-7 (1070) | 22 | 430 | 400 | 0.93023 | 0 | 17.9 | 43.5 | 0.25831 | 16840 | 6.19 | 1.8475 | 1.9116 | 1.5386 | 25.2186 | 1
| Kokusho_3-8 (1071) | 22 | 430 | 400 | 0.93023 | 0 | 16.8 | 43.5 | 0.25831 | 16840 | 6.19 | 1.8475 | 1.9116 | 1.5386 | 26.1653 | 1
| Kokusho_4-1 (1072) | 24 | 430 | 330 | 0.76744 | 0 | 23.9 | 43.5 | 0.24744 | 17580 | 6.19 | 1.8475 | 2.1156 | 2.1156 | 27.9226 | 1
| Kokusho_4-2 (1073) | 23 | 430 | 330 | 0.76744 | 0 | 16.2 | 43.5 | 0.25276 | 17210 | 6.19 | 1.8475 | 2.2076 | 2.2076 | 27.377 | 1
| Kokusho_4-3 (1074) | 23 | 430 | 330 | 0.76744 | 0 | 15.7 | 43.5 | 0.25276 | 17210 | 6.19 | 1.5633 | 1.4423 | 1.4423 | 26.0177 | 1
[156] Tokunaga and Nakachi (2012) | Tokunaga_No.2 (1091) | 90 | 430 | 725 | 2.79 | 0.39971 | 32 | 176.4 | 0.45581 | 38700 | 3.4978 | 4.6723 | 11.4261 | 4.3126 | 95 | 2
| Tokunaga_No.4 (1092) | 90 | 430 | 725 | 2.79 | 0.39992 | 32.5 | 0 | 0 | 38700 | 0 | 0 | 11.4261 | 4.3126 | 101 | 2
| Tokunaga_No.6 (1093) | 90 | 430 | 725 | 2.79 | 0.39996 | 34.5 | 14.4 | 0.037209 | 38700 | 42.8479 | 4.6723 | 11.4261 | 4.3126 | 102 | 2
| Tokunaga_No.8 (1094) | 90 | 430 | 725 | 2.79 | 0.40022 | 34.8 | 14.4 | 0.037209 | 38700 | 42.8479 | 0 | 11.4261 | 4.3126 | 110 | 2
| Tokunaga_No.1 (1095) | 90 | 430 | 725 | 2.79 | 0.19993 | 63.2 | 176.4 | 0.45581 | 38700 | 3.4978 | 0 | 11.4261 | 4.3126 | 108 | 2
| Tokunaga_No.3 (1096) | 90 | 430 | 725 | 2.79 | 0.19981 | 61.3 | 0 | 0 | 38700 | 0 | 0 | 11.4261 | 4.3126 | 114 | 2
| Tokunaga_No.5 (1097) | 90 | 430 | 725 | 2.79 | 0.2 | 64.6 | 14.4 | 0.037209 | 38700 | 42.8479 | 4.6723 | 11.4261 | 4.3126 | 125 | 2
| Tokunaga_No.7 (1098) | 90 | 430 | 725 | 2.79 | 0.19987 | 59.6 | 14.4 | 0.037209 | 38700 | 42.8479 | 0 | 11.4261 | 4.3126 | 121 | 2
| Tokunaga_H1 (1099) | 90 | 430 | 725 | 2.79 | 0.2661 | 53.7 | 14.4 | 0.037209 | 38700 | 42.8479 | 4.6723 | 11.4261 | 4.3126 | 116 | 2
| Tokunaga-H2 (1100) | 90 | 430 | 725 | 2.79 | 0.39651 | 34.8 | 14.4 | 0.037209 | 38700 | 109.6907 | 4.6723 | 11.4261 | 4.3126 | 114 | 2
| Tokunaga-H3 (1101) | 90 | 430 | 725 | 2.79 | 0.1956 | 60.9 | 14.4 | 0.037209 | 38700 | 109.6907 | 4.6723 | 11.4261 | 4.3126 | 122 | 2
[155] Gebreyohaness et al. (2014) | WPS1 | 150 | 1300 | 1750 | 1.35 | 0.055741 | 18.4 | 0 | 0 | 195000 |  |  | 1.0673 | 0.954 |  | 3
| WPS2 | 230 | 1300 | 1750 | 1.35 | 0.048007 | 20.9 | 0 | 0 | 299000 |  |  | 0.39401 | 0.36 |  | 3
| WPS3 | 150 | 1300 | 2400 | 0.92 | 0 | 19.6 | 60 | 0.030769 | 195000 | 29.2397 |  | 0.75321 | 0.60226 |  | 3
| WPS4 | 230 | 1300 | 2400 | 0.92 | 0 | 16.2 | 92 | 0.030769 | 299000 | 14.9901 |  | 0.49122 | 0.39278 |  | 3
| WPS5 | 150 | 1300 | 2400 | 0.92 | 0 | 29.4 | 60 | 0.030769 | 195000 | 38.8858 |  | 0.74677 | 0.59711 |  | 3
| WPS6 | 230 | 1300 | 2400 | 0.92 | 0 | 24.8 | 92 | 0.030769 | 299000 | 25.3603 |  | 0.48703 | 0.38942 |  | 3
| WPS7 | 150 | 1300 | 2400 | 0.92 | 0.048152 | 21.3 | 60 | 0.030769 | 195000 | 22.9848 |  | 0.73819 | 0.59025 |  | 3
| WPS8 | 230 | 1300 | 2400 | 0.92 | 0.044593 | 22.5 | 92 | 0.030769 | 299000 | 14.9901 |  | 0.48143 | 0.38495 |  | 3
| WPS10 | 230 | 1300 | 2400 | 0.92 | 0.051987 | 19.3 | 92 | 0.030769 | 299000 | 14.7935 |  | 0.68575 | 0.54833 |  | 3
[87] Vallenas,1979 | Specimen4 (231) | 102 | 2388 | 4384 | 1.84 | 0.07 | 35.45 | 645.16 | 0.20111 | 320792 | 15.6021 | 1.656 | 4.1404 | 4.1404 | 999.7498 | 2
| Specimen6 (233) | 114 | 2412 | 3847 | 1.59 | 0.06 | 34.68 | 318.06 | 0.11567 | 274968 | 27.0673 | 7.3794 | 2.7603 | 2.7603 | 917.6435 | 2
[45] Aaleti,2013 | RWN_Pull (85) | 150 | 2300 | 6400 | 2.78 | 0 | 47.4 | 585 | 0.16957 | 345000 | 41.1169 | 4.0887 | 1.6184 | 2.4083 | 459.55 | 3
| RWN_Push (86) | 150 | 2300 | 6400 | 2.78 | 0 | 47.4 | 405 | 0.11739 | 345000 | 18.5598 | 4.9065 | 1.6184 | 2.4083 | 848.16 | 3
[132] Woods et al (2016) | CW1 | 100 | 1500 | 2005 | 1.3367 | 0 | 21.9 | 0 | 0 | 150000 |  |  | 13.56 | 0.78608 |  | 1
| CW2 | 140 | 2100 | 2005 | 0.95476 | 0 | 17.6 | 0 | 0 | 294000 |  |  | 13.56 | 0.93581 |  | 1
[92] Ji,2002 | SW 3 | 60 | 1000 | 3000 | 3 | 0.090597 | 12.3 | 252 | 0.24419 | 103200 | 2.183 | 0.27034 | 0 | 0 |  | 3
Terzioglu et al. (2018) | T2-S1-1 | 120 | 1500 | 750 | 0.5 | 0 | 19.3 | 156 | 0.086667 | 180000 | 22.66 |  | 3.2708 | 3.2708 | 799 | 1
[127] Yang (2016) | SW-1 | 100 | 700 | 800 | 1.14 | 0.133 | 50.07 | 200 | 0.28571 | 70000 | 18.4868 | 1.0179 | 0.864 | 0.89319 |  | 1
Massone 2009 | WP-T5-N5-S1 (217) | 152 | 1370 | 1220 | 0.44 | 0.05 | 31.9 | 194.56 | 0.093431 | 208240 | 5.7823 | 0 | 1.1214 | 1.2133 | 655.15 | 1
[84] Palermo, Vecchio (2002) | DP1 | 75 | 3075 | 2020 | 0.66 | 0.069566 | 21.7 | 2892.75 | 0.3639 | 794925 | 2.2525 | 0 | 4.7736 | 4.4326
| DP2 | 75 | 3075 | 2020 | 0.66 | 0.077405 | 18.8 | 3045 | 0.36926 | 824625 | 2.1399 | 0 | 4.7736 | 4.4326
[149] Saito et al, (1989) | W-12-1 | 120 | 2120 | 1000 | 0.4717 | 0.056745 | 36 | 600 | 0.17361 | 345600 | 13.2538 | 3.7066 | 3.7066 | 3.7066 | 2657 | 1
| W-15-1 | 150 | 2120 | 1000 | 0.4717 | 0.082587 | 25 | 600 | 0.14925 | 402000 | 19.8806 | 4.4647 | 4.4647 | 4.4647 | 2187 | 1
[52] Kabeyasawa-Hiraishi,1993 | W48M6 (113) | 120 | 1720 | 1080 | 0.8 | 0.04 | 82.3 | 960 | 0.25974 | 369600 | 4.9906 | 0.66541 | 4.4361 | 4.4361 | 1516 | 1
| W48M4 (114) | 120 | 1720 | 1080 | 0.8 | 0.04 | 82.3 | 960 | 0.25974 | 369600 | 4.1232 | 0.61848 | 4.1232 | 4.1232 | 1479 | 1
| W72M8 (115) | 120 | 1720 | 1080 | 0.8 | 0.04 | 82.3 | 960 | 0.25974 | 369600 | 7.0581 | 1.0859 | 7.2391 | 7.2391 | 2066 | 1
| W72M8 (117) | 120 | 1720 | 1080 | 0.8 | 0.04 | 101.8 | 960 | 0.25974 | 369600 | 7.0581 | 1.0859 | 7.2391 | 7.2391 | 2128 | 1
| W96M8 (118) | 120 | 1720 | 1080 | 0.8 | 0.03 | 101.8 | 960 | 0.25974 | 369600 | 9.4109 | 1.4116 | 9.4109 | 9.4109 | 2483 | 1
G6, Sato et al. (1989) | 18M 12-40 | 150 | 2149 | 2200 | 1.2 | 0.083134 | 43.1 | 3000 | 0.51962 | 577350 | 9.706 | 4.8952 | 2.11 | 2.11 | 2250 | 1
| 24M 8-30 | 150 | 2149 | 1400 | 0.8 | 0.094291 | 38 | 3000 | 0.51962 | 577350 | 2.368 | 3.4336 | 2.368 | 2.368 | 1680 | 1
| 24M 8-40 | 150 | 2149 | 1400 | 0.8 | 0.10009 | 35.8 | 3000 | 0.51962 | 577350 | 2.532 | 4.8952 | 2.532 | 2.532 | 1740 | 1
| 24M 8-50 | 150 | 2149 | 1400 | 0.8 | 0.10237 | 35 | 3000 | 0.51962 | 577350 | 2.64 | 6.1248 | 2.64 | 2.64 | 1740 | 1
| 24M 6-30 | 150 | 2149 | 1001 | 0.6 | 0.089353 | 40.1 | 3000 | 0.51962 | 577350 | 2.368 | 3.4336 | 2.368 | 2.368 | 2100 | 1
| 24M 6-40 | 150 | 2149 | 1001 | 0.6 | 0.087392 | 41 | 3000 | 0.51962 | 577350 | 2.532 | 4.8952 | 2.532 | 2.532 | 2190 | 1
| 36M 12-30 | 150 | 2149 | 2200 | 1.2 | 0.098707 | 36.3 | 3000 | 0.51962 | 577350 | 17.168 | 3.4336 | 3.552 | 3.552 | 2490 | 1
| 36M 12-40 | 150 | 2149 | 2200 | 1.2 | 0.10416 | 34.4 | 3000 | 0.51962 | 577350 | 18.99 | 4.8952 | 3.798 | 3.798 | 2490 | 1
| 36M 12-50 | 150 | 2149 | 2200 | 1.2 | 0.096319 | 37.2 | 3000 | 0.51962 | 577350 | 19.008 | 6.1248 | 3.696 | 3.696 | 2430 | 1
| 36L 8-30 | 150 | 2149 | 1400 | 0.8 | 0.14625 | 24.5 | 3000 | 0.51962 | 577350 | 3.552 | 3.4336 | 3.552 | 3.552 | 1800 | 1
| 36L 8-40 | 150 | 2149 | 1400 | 0.8 | 0.12889 | 27.8 | 3000 | 0.51962 | 577350 | 3.798 | 4.8952 | 3.798 | 3.798 | 1830 | 1
| 36M 8-40 | 150 | 2149 | 1400 | 0.8 | 0.092347 | 38.8 | 3000 | 0.51962 | 577350 | 3.798 | 4.8952 | 3.798 | 3.798 | 2040 | 1
| 36M 6-30 | 150 | 2149 | 1001 | 0.6 | 0.10728 | 33.4 | 3000 | 0.51962 | 577350 | 3.552 | 3.4336 | 3.552 | 3.552 | 2250 | 1
| 36M 6-40 | 150 | 2149 | 1001 | 0.6 | 0.10356 | 34.6 | 3000 | 0.51962 | 577350 | 3.798 | 4.8952 | 3.798 | 3.798 | 2370 | 1
| 48M 8-30 | 150 | 2149 | 1400 | 0.8 | 0.13077 | 27.4 | 3000 | 0.51962 | 577350 | 4.736 | 3.4336 | 4.736 | 4.736 | 1980 | 1
| 48M 8-40 | 150 | 2149 | 1400 | 0.8 | 0.13029 | 27.5 | 3000 | 0.51962 | 577350 | 5.064 | 4.8952 | 5.064 | 5.064 | 2040 | 1
| 48M 8-50 | 150 | 2149 | 1400 | 0.8 | 0.12797 | 28 | 3000 | 0.51962 | 577350 | 5.28 | 6.1248 | 5.28 | 5.28 | 2040 | 1
| 48H 8-30 | 150 | 2149 | 1400 | 0.8 | 0.085719 | 41.8 | 3000 | 0.51962 | 577350 | 4.736 | 3.4336 | 4.736 | 4.736 | 2280 | 1
| 48H 8-40 | 150 | 2149 | 1400 | 0.8 | 0.083134 | 43.1 | 3000 | 0.51962 | 577350 | 5.064 | 4.8952 | 5.064 | 5.064 | 2340 | 1
| 48H 8-50 | 150 | 2149 | 1400 | 0.8 | 0.080338 | 44.6 | 3000 | 0.51962 | 577350 | 5.28 | 6.1248 | 5.28 | 5.28 | 2430 | 1
G5, Saito et al. (1989) | W12-2 | 120 | 2121 | 749 | 0.5 | 0.071885 | 38.15 | 1200 | 0.3471 | 345720 | 17.712 | 0 | 3.321 | 3.321 | 2511 | 1
| W12-3 | 120 | 2121 | 749 | 0.5 | 0.078272 | 35.79 | 1200 | 0.3471 | 345720 | 17.712 | 0 | 6.273 | 6.273 | 2511 | 1
| W12-4 | 120 | 2121 | 749 | 0.5 | 0.038422 | 35.79 | 1200 | 0.3471 | 345720 | 17.712 | 0 | 4.797 | 4.797 | 2481 | 1
| W12-5 | 120 | 2121 | 749 | 0.5 | 0.06866 | 40.4 | 1200 | 0.3471 | 345720 | 17.712 | 0 | 4.797 | 4.797 | 2668 | 1
| W12-6 | 120 | 2121 | 1750 | 1 | 0.083108 | 33.14 | 1200 | 0.3471 | 345720 | 17.712 | 0 | 4.797 | 4.797 | 1755 | 1
| W12-7 | 120 | 2121 | 1750 | 1 | 0.041108 | 33.93 | 1200 | 0.3471 | 345720 | 17.712 | 0 | 4.797 | 4.797 | 1648 | 1
| W15-2 | 150 | 2121 | 1750 | 1 | 0.11126 | 25.89 | 1200 | 0.2984 | 402150 | 17.712 | 0 | 4.059 | 4.059 | 1814 | 1
G3, Hirosawa (1975) | Kokusho_2-5 | 23 | 430 | 150 | 0.5 | 0 | 19.9 | 87 | 0.50552 | 17210 | 2.814 | 0.2814 | 2.261 | 2.261 | 30 | 1
| Kokusho_3-1 | 23 | 430 | 400 | 0.93 | 0 | 14.2 | 87 | 0.50552 | 17210 | 6.105 | 0.2849 | 0 | 0 | 19 | 1
G4, Fukuzawa et al. (1988) | CW-0.6-1.2-20 | 80 | 2301 | 1049 | 0.6 | 0.066845 | 34.03 | 1800 | 0.56948 | 316080 | 3.79 | 0 | 4.944 | 4.944 | 1658 | 1
| CW-0.6-0.6-20 | 80 | 2301 | 1049 | 0.6 | 0.075986 | 29.52 | 1800 | 0.56948 | 316080 | 3.79 | 0 | 2.472 | 2.472 | 1179 | 1
| CW-0.6-0.8-20 | 80 | 2301 | 1049 | 0.6 | 0.056487 | 39.71 | 1800 | 0.56948 | 316080 | 3.79 | 0 | 3.296 | 3.296 | 1475 | 1
| CW-0.6-1.6-20 | 80 | 2301 | 1049 | 0.6 | 0.066794 | 33.63 | 1800 | 0.56948 | 316080 | 5.306 | 0 | 6.592 | 6.592 | 1677 | 1
| CW-0.6-2.0-20 | 80 | 2301 | 1049 | 0.6 | 0.065615 | 34.62 | 1800 | 0.56948 | 316080 | 6.732 | 0 | 8.24 | 8.24 | 1823 | 1
| CW-0.6-1.2-40 | 80 | 2301 | 1049 | 0.6 | 0.14171 | 31.77 | 1800 | 0.56948 | 316080 | 3.79 | 0 | 4.944 | 4.944 | 1515 | 1
| CW-0.4-1.2-20 | 80 | 2301 | 650 | 0.4 | 0.067966 | 33.05 | 1800 | 0.56948 | 316080 | 3.79 | 0 | 4.944 | 4.944 | 1617 | 1
| CW-0.8-1.2-20 | 80 | 2301 | 1450 | 0.8 | 0.06793 | 33.44 | 1800 | 0.56948 | 316080 | 3.79 | 0 | 4.944 | 4.944 | 1343 | 1
Note on Q1: ====== ID#AAAASR_VC8U Yazar (2020-07-05 18:02:42) Failure Type: 0:Not failed 1: Shear 2: Mix 3: Flexural
Note on A3: ====== ID#AAAASR_VC6k Yazar (2021-12-03 17:39:17) Almost every information about these two specimens was erroneous. Many corrections were applied
Note on B46: ====== ID#AAAASR_VC48 Yazar (2020-07-05 18:02:42) Hysteretic curve is missing
Note on B47: ====== ID#AAAASR_VC4A Yazar (2020-07-05 18:02:42) Hysteretic curve is missing
Note on B48: ====== ID#AAAASR_VC9Q Yazar (2020-07-05 18:02:42) Hysteretic curve is missing
Note on B72: ====== ID#AAAASR_VC3c Yazar (2020-07-05 18:02:42) 1% drift ratio criterion is not fulfilled.
Note on B86: ====== ID#AAAASR_VC60 Yazar (2020-07-05 18:02:42) Attempt for digitising this specimen was unsuccessful
Note on B92: ====== ID#AAAASR_VC3A Yazar (2020-07-05 18:02:42) Not proper for the research purposes because of varying axial load throughout the test
Note on B93: ====== ID#AAAASR_VC78 Yazar (2020-07-05 18:02:42) Not proper for the research purposes because of varying axial load throughout the test
Note on B126: ====== ID#AAAASR_VC3E Yazar (2020-07-05 18:02:42) %1 drift ratio criterion is not fulfilled.
Note on B127: ====== ID#AAAASR_VC4w Yazar (2020-07-05 18:02:42) %1 drift ratio criterion is not fulfilled.
Note on B128: ====== ID#AAAASR_VC7E Yazar (2020-07-05 18:02:42) %1 drift ratio criterion is not fulfilled.
Note on B129: ====== ID#AAAASR_VC9s Yazar (2020-07-05 18:02:42) %1 drift ratio criterion is not fulfilled.
Note on B130: ====== ID#AAAASR_VC6E Yazar (2020-07-05 18:02:42) %1 drift ratio criterion is not fulfilled.
Note on B131: ====== ID#AAAASR_VC6I Yazar (2020-07-05 18:02:42) %1 drift ratio criterion is not fulfilled.
Note on B132: ====== ID#AAAASR_VC5M Yazar (2020-07-05 18:02:42) %1 drift ratio criterion is not fulfilled.
Note on B141: ====== ID#AAAASR_VC6U Yazar (2020-07-05 18:02:42) %1 drift ratio criterion is not fulfilled.
Note on B157: ====== ID#AAAASR_VC4o Yazar (2020-07-05 18:02:42) %1 drift ratio criterion is not fulfilled.
Note on B158: ====== ID#AAAASR_VC7I Yazar (2020-07-05 18:02:42) %1 drift ratio criterion is not fulfilled.
Note on B159: ====== ID#AAAASR_VC34 Yazar (2020-07-05 18:02:42) Hysteretic curves for specimens NO.1 to NO.8 not available only the backbone curves are available.
Note on B161: ====== ID#AAAASR_VC4k Yazar (2020-07-05 18:02:42) drift ratio criterion is not fulfilled.
Note on B166: ====== ID#AAAASR_VC7Q Yazar (2020-07-05 18:02:42) Hysteretic curves for specimens NO.1 to NO.8 not available
Note on B170: ====== ID#AAAASR_VC5Y Yazar (2020-07-05 18:02:42) %1 Drift Ratio criterion is not fulfilled.
Note on B171: ====== ID#AAAASR_VC9A Yazar (2020-07-05 18:02:42) %1 Drift Ratio criterion is not fulfilled.
Note on B174: ====== ID#AAAASR_VC5c Yazar (2020-07-05 18:02:42) %1 drift ratio criterion is not fulfilled.
Note on B186: ====== ID#AAAASR_VC3w Yazar (2020-07-05 18:02:42) %1 drift ratio criterion is not fulfilled.
Note on B187: ====== ID#AAAASR_VC8Y Yazar (2020-07-05 18:02:42) %1 drift ratio criterion is not fulfilled.
Note on B189: ====== ID#AAAASR_VC74 Yazar (2020-07-05 18:02:42) %1 drift ratio criterion is not fulfilled.
Note on B191: ====== ID#AAAASR_VC4s Yazar (2020-07-05 18:02:42) %1 drift ratio criterion is not fulfilled.
Note on B198: ====== ID#AAAASR_VC8I Yazar (2020-07-05 18:02:42) %1 drift ratio criterion is not fulfilled.
Note on B239: ====== ID#AAAASR_VC7w Yazar (2020-07-05 18:02:42) The hysteretic curve is not appropriate for the research purposes
Note on B241: ====== ID#AAAASR_VC4U Yazar (2020-07-05 18:02:42) The hysteretic curve is not appropriate for the research purposes
Note on B252: ====== ID#AAAASR_VC7c Yazar (2020-07-05 18:02:42) NOT PROPER for 1% drift ratio studies but, PROPER for cumulative energy studies
Note on B253: ====== ID#AAAASR_VC7k Yazar (2020-07-05 18:02:42) NOT PROPER for 1% drift ratio studies but, PROPER for cumulative energy studies
Note on A260: ====== ID#AAAASR_VC8M Yazar (2021-12-03 17:39:17) Oh_HRI-W2, Oh_HRI-W5 & Oh_HRI-W7 specimens from Oh et al (2006) which had been entered the database are respectively identical to specimens Oh_WR-20, Oh_WR-10 & Oh_WR-0 from (Oh et al, 2002). Hence, they were identified as duplicate data and removed.
Note on B260: ====== ID#AAAASR_VC9g Yazar (2021-12-03 17:39:17) T wall
Note on B261: ====== ID#AAAASR_VC8s Yazar (2020-07-05 18:02:42) %1 drift ratio criterion is not fulfilled.
Note on B286: ====== ID#AAAASR_VC4I Yazar (2020-07-05 18:02:42) %1 drift ratio criterion is not fulfilled.
Note on B287: ====== ID#AAAASR_VC4g Yazar (2020-07-05 18:02:42) %1 drift ratio criterion is not fulfilled.
Note on B288: ====== ID#AAAASR_VC7g Yazar (2020-07-05 18:02:42) %1 drift ratio criterion is not fulfilled.
Note on B289: ====== ID#AAAASR_VC7o Yazar (2020-07-05 18:02:42) %1 drift ratio criterion is not fulfilled.
Note on B290: ====== ID#AAAASR_VC4c Yazar (2020-07-05 18:02:42) %1 drift ratio criterion is not fulfilled.
Note on B300: ====== ID#AAAASR_VC9E Yazar (2020-07-05 18:02:42) %1 drift ratio criterion is not fulfilled.
Note on B301: ====== ID#AAAASR_VC5s Yazar (2020-07-05 18:02:42) %1 drift ratio criterion is not fulfilled.
Note on B302: ====== ID#AAAASR_VC4M Yazar (2020-07-05 18:02:42) %1 drift ratio criterion is not fulfilled.
Note on B303: ====== ID#AAAASR_VC6o Yazar (2020-07-05 18:02:42) %1 drift ratio criterion is not fulfilled.
Note on B310: ====== ID#AAAASR_VC54 Yazar (2020-07-05 18:02:42) %1 drift ratio criterion is not fulfilled.
Note on B311: ====== ID#AAAASR_VC9Y Yazar (2020-07-05 18:02:42) %1 drift ratio criterion is not fulfilled.
Note on B312: ====== ID#AAAASR_VC58 Yazar (2020-07-05 18:02:42) %1 drift ratio criterion is not fulfilled.
Note on B314: ====== ID#AAAASR_VC4Y Yazar (2021-12-03 17:39:17) Specimens recognised with "H" are subjected to bilateral out of plane loading and probably should not be used in the current study where specimens subjected to uni-lateral loadings are of interest
Note on B315: ====== ID#AAAASR_VC6g Yazar (2021-12-03 17:39:17) Specimens recognised with "H" are subjected to bilateral out of plane loading and probably should not be used in the current study where specimens subjected to uni-lateral loadings are of interest
Note on B316: ====== ID#AAAASR_VC80 Yazar (2021-12-03 17:39:17) Specimens recognised with "H" are subjected to bilateral out of plane loading and probably should not be used in the current study where specimens subjected to uni-lateral loadings are of interest
Note on B317: ====== ID#AAAASR_VC5Q Yazar (2021-12-03 17:39:17) Specimens recognised with "H" are subjected to bilateral out of plane loading and probably should not be used in the current study where specimens subjected to uni-lateral loadings are of interest
Note on B318: ====== ID#AAAASR_VC64 Yazar (2020-07-05 18:02:42) Specimens T2-S1 and T2-S2 (at the bottom of the inventory) differed in terms of anchorage conditions of horizontal web reinforcement: Specimen T2-S1 had U-cap hooks at the ends of the horizontal web bars, while specimen T2-S2, as well as all other specimens, had 180° hooks at the end of the horizontal bars. So, T2-S1 specimen is not used.
Note on B336: ====== ID#AAAASR_VC7M Yazar (2020-07-05 18:02:42) Yazar Hysteretic curve only available for the push side (identified as not appropriate for the project purposes)
Note on A353: ====== ID#AAAASR_VC9k Yazar (2021-12-03 17:39:17) Not appropriate for equivalent viscous damping studies as there is no cycle with a maximum lateral drift close to 1% drift ratio
Note on B368: ====== ID#AAAASR_VC8c Yazar (2020-07-05 18:02:42) %1 Drift Ratio criterion is not fulfilled.
Note on B373: ====== ID#AAAASR_VC5A Yazar (2020-07-05 18:02:42) %1 Drift Ratio criterion is not fulfilled.
Note on B374: ====== ID#AAAASR_VC8Q Yazar (2020-07-05 18:02:42) %1 Drift Ratio criterion is not fulfilled.
Note on B375: ====== ID#AAAASR_VC8w Yazar (2020-07-05 18:02:42) %1 Drift Ratio criterion is not fulfilled.
Note on B376: ====== ID#AAAASR_VC40 Yazar (2020-07-05 18:02:42) %1 Drift Ratio criterion is not fulfilled.
Note on B377: ====== ID#AAAASR_VC8A Yazar (2020-07-05 18:02:42) Hysteretic curve not available
Note on B378: ====== ID#AAAASR_VC3I Yazar (2020-07-05 18:02:42) 1% Drift Ratio'ya ulaşmamıştır.
Note on B379: ====== ID#AAAASR_VC6c Yazar (2020-07-05 18:02:42) %1 Drift Ratio criterion is not fulfilled.
Note on B380: ====== ID#AAAASR_VC30 Yazar (2020-07-05 18:02:42) Hysteretic curve not available
Note on B381: ====== ID#AAAASR_VC6w Yazar (2020-07-05 18:02:42) %1 Drift Ratio criterion is not fulfilled.
Note on B382: ====== ID#AAAASR_VC4E Yazar (2020-07-05 18:02:42) Hysteretic curve not available
Note on A383: ====== ID#AAAASR_VC9I Yazar (2020-07-05 18:02:42) Girilen Uç bölgesi boyutları yanlış
Note on B386: ====== ID#AAAASR_VC7s Yazar (2020-07-05 18:02:42) %1 Drift Ratio criterion is not fulfilled.
Note on B387: ====== ID#AAAASR_VC68 Yazar (2020-07-05 18:02:42) %1 Drift Ratio criterion is not fulfilled.
Note on B388: ====== ID#AAAASR_VC70 Yazar (2020-07-05 18:02:42) %1 Drift Ratio criterion is not fulfilled.
Note on B389: ====== ID#AAAASR_VC6Q Yazar (2020-07-05 18:02:42) %1 Drift Ratio criterion is not fulfilled.
Note on B390: ====== ID#AAAASR_VC7A Yazar (2020-07-05 18:02:42) %1 Drift Ratio criterion is not fulfilled.
Note on B391: ====== ID#AAAASR_VC7Y Yazar (2020-07-05 18:02:42) %1 Drift Ratio criterion is not fulfilled.
Note on B392: ====== ID#AAAASR_VC6Y Yazar (2020-07-05 18:02:42) 1% Drift Ratio'ya ulaşamamıştır.
Note on B393: ====== ID#AAAASR_VC5E Yazar (2020-07-05 18:02:42) %1 Drift Ratio criterion is not fulfilled.
Note on B394: ====== ID#AAAASR_VC3Y Yazar (2020-07-05 18:02:42) 1% Drift Ratio'ya ulaşamamıştır.
Note on B395: ====== ID#AAAASR_VC6M Yazar (2020-07-05 18:02:42) %1 Drift Ratio criterion is not fulfilled.
Note on A396: ====== ID#AAAASR_VC5o Yazar (2020-07-05 18:02:42) Specimens W-60-C and W-40-C that were stopped because the limits of the setup were reached.
Note on B396: ====== ID#AAAASR_VC5U Yazar (2020-07-05 18:02:42) This specimen did not fail: specimens W-60-C and W-40-C that were stopped because the limits of the setup were reached. In
Note on B397: ====== ID#AAAASR_VC3s Yazar (2020-07-05 18:02:42) This specimen did not fail: specimens W-60-C and W-40-C that were stopped because the limits of the setup were reached. In
Note on A398: ====== ID#AAAASR_VC6s Yazar (2020-07-05 18:02:42) Data from University of Patras incompatible with the data from the paper. No other reference was found for controlling purposes
Note on A404: ====== ID#AAAASR_VC3U Yazar (2020-07-05 18:02:42) Hysteretic curves are not proper for the project purposes.
Note on A423: ====== ID#AAAASR_VC50 Yazar (2020-07-05 18:02:42) Axial Load varies throughout the test.
Note on B434: ====== ID#AAAASR_VC3o Yazar (2021-12-03 17:39:17) Digitisation was not successful
Note on B435: ====== ID#AAAASR_VC3Q Yazar (2021-12-03 17:39:17) Digitisation was not successful
Note on B436: ====== ID#AAAASR_VC6A Yazar (2021-12-03 17:39:17) Digitisation was not successful
Note on B437: ====== ID#AAAASR_VC4Q Yazar (2021-12-03 17:39:17) Digitisation was not successful
Note on B438: ====== ID#AAAASR_VC9M Yazar (2021-12-03 17:39:17) Digitisation was not successful
Note on B439: ====== ID#AAAASR_VC38 Yazar (2021-12-03 17:39:17) Digitisation was not successful
Note on B440: ====== ID#AAAASR_VC44 Yazar (2021-12-03 17:39:17) Digitisation was not successful
Note on B441: ====== ID#AAAASR_VC3g Yazar (2021-12-03 17:39:17) Digitisation was not successful
Note on B442: ====== ID#AAAASR_VC5w Yazar (2021-12-03 17:39:17) Digitisation was not successful
Note on B443: ====== ID#AAAASR_VC88 Yazar (2020-07-05 18:02:42) Two 10 & 7 storey frames with shear walls were tested. Not appropriate for the project purposes
Note on A445: ====== ID#AAAASR_VC8k Yazar (2020-07-05 18:02:42) Asymmetric specimen with asymmetric loading protocol.
Note on B447: ====== ID#AAAASR_VC3M Yazar (2020-07-05 18:02:42) %1 Drift Ratio criterion is not fulfilled.
Note on B448: ====== ID#AAAASR_VC5I Yazar (2020-07-05 18:02:42) %1 Drift Ratio criterion is not fulfilled.
Note on B450: ====== ID#AAAASR_VC7U Yazar (2020-07-05 18:02:42) Specimens T2-S1 and T2-S2 differed in terms of anchorage conditions of horizontal web reinforcement: Specimen T2-S1 had U-cap hooks at the ends of the horizontal web bars, while specimen T2-S2, as well as all other specimens, had 180° hooks at the end of the horizontal bars
Note on B451: ====== ID#AAAASR_VC8E Yazar (2020-07-05 18:02:42) %1 drift ratio criterion is not fulfilled.
Note on B452: ====== ID#AAAASR_VC84 Yazar (2020-07-05 18:02:42) %1 drift ratio criterion is not fulfilled.
Note on B453: ====== ID#AAAASR_VC3k Yazar (2020-07-05 18:02:42) %1 drift ratio criterion is not fulfilled.
Note on B454: ====== ID#AAAASR_VC8g Yazar (2020-07-05 18:02:42) Yazar: %1 drift ratio criterion is not fulfilled.
Note on B455: ====== ID#AAAASR_VC5g Yazar (2020-07-05 18:02:42) Digitisation was not possible as two hysteretic curves have been drawn in one figure (on top of eachother)
Note on B456: ====== ID#AAAASR_VC28 Yazar (2020-07-05 18:02:42) Digitisation was not possible as two hysteretic curves have been drawn in one figure (on top of eachother)
Note on B457: ====== ID#AAAASR_VC9U Yazar (2020-07-05 18:02:42) Hysteretic curve not available
Note on B458: ====== ID#AAAASR_VC9c Yazar (2020-07-05 18:02:42) Hysteretic curve and backbone curve not available
Note on B459: ====== ID#AAAASR_VC5k Yazar (2020-07-05 18:02:42) Hysteretic curve and backbone curve not available
Note on B460: ====== ID#AAAASR_VC8o Yazar (2020-07-05 18:02:42) Hysteretic curves for specimens W48M6, W48M4, W72M8, W96M8 not available
Note on B461: ====== ID#AAAASR_VC9o Yazar (2020-07-05 18:02:42) Hysteretic curves for specimens W48M6, W48M4, W72M8, W96M8 not available